## Pipe-Valves
BOQ OF SPRINKLER SYSTEM AT BONDED GODWON, COLOUR & PLANT AREA AND FG WAREHOUSE AT BERGER PAINTS (I) LTD, RISHRA
| BERGER PAINTS INDIA LIMITED,RISHRA | [12 empty] | Date: 07.12.18 |  | Rev- 02
SN | Description of works | Unit | PROPOSED COLORANT PLANT |  |  |  | FG WAREHOSE | BONDED WAREHOSE |  | Existing Rates |  | Escallation %
|  |  | GROUND FLOOR | FIRST FLOOR | SECOND FLOOR | THIRD FLOOR
[9 empty] | SOR QTY | Supply (Rs) | Erection (Rs) | Supply | Erection | DESIGN QTY | PURCHASE QTY
A | GI Class "C" Pipe, confirming of IS 1239 (Part-I) , Make-Tata | [13 empty] | AS ON DATE 24/12/18
1 | 200NB | RM |  |  |  |  | 12 |  | 12 |  |  |  |  | 12 | 12
2 | 150NB | RM | 48 |  |  |  | 234 | 18 | 300 | 1804.11 | 551.16 | 15% | 20% | 300 | 300
3 | 100NB | RM | 18 | 30 | 30 | 30 |  | 54 | 162 | 1262.38 | 367.44 | 15% | 20% | 162 | 162
4 | 80NB | RM | 12 | 9 | 9 | 9 | 1320 | 12 | 1371 | 1658.45 | 275.58 | #REF! | 20% | 1362 | 1362
5 | 65NB | RM | 18 | 24 | 24 | 24 |  | 12 | 102 | 823.02 | 229.65 | 15% | 20% | 90 | 90
6 | 50NB | RM | 18 | 12 | 12 | 12 | 12 | 27 | 93 | 604.84 | 183.72 | 15% | 20% | 78 | 78
7 | 40NB | RM | 97 | 121 | 121 | 121 |  | 240 | 700 | 428.68 | 114.82 | 15% | 20% | 498 | 498
8 | 25NB | RM | 144 | 150 | 150 | 150 | 12 | 126 | 732 | 342.74 | 109.08 | 25% | 26% | 762 | 762
N | Q.B SPRINKLER (Make-Newage)
1 | ESFR Sprinkler-Upright Type(68° C) K-200 | Nos. |  |  |  |  | 435 |  | 435 | 898.5 | 86.12 | 5% |  | 426 | 426
2 | Q.B.Sprinkler-Pendent Type(68° C) K-80 | Nos. | 81 | 92 | 92 | 92 |  | 150 | 507 | 898.5 | 86.12 | 5% |  | 498 | 498
O | BUTTERFLY VALVE(Make-L&T/AUDCO)
1 | 100NB | Nos. | 1 | 1 | 1 | 1 |  |  | 4 | 6530.63 | 328.95 | 5% | 40% | 4 | 4
P | Non-Return Valve(Make-Koley Valve)
1 | 200NB | Nos. |  |  |  |  | 1 |  | 1 |  |  |  |  | 0 | 0
2 | 150NB | Nos. | [5 empty] | 1 | 1 |  |  |  |  | 0 | 0
3 | 100NB | Nos. | 1 | 1 | 1 | 1 |  |  | 4 | 5272.88 | 328.95 | 5% | 40% | 4 | 4
Q | DRAIN VALVE (BALL Valve)
1 | 25NB | Nos. | 1 | 1 | 1 | 1 | 1 | 1 | 6 | 435.38 | 138.87 | 10% | 10% | 6 | 6
R | ALARM VALVE VALVE (Make-Newage)
1 | 200NB | Nos. |  |  |  |  | 1 |  | 1 |  |  |  |  | 1 | 1
2 | 150NB | Nos. | 1 |  |  |  |  | 1 | 2 | 54106 | 2870.62 |  |  | 2 | 2
S | CI GATE VALVE(Make-Koley Valve)
1 | 200NB | Nos |  |  |  |  | 1 |  | 1 | 18885.21 | 918.6 | 10% | 30% | 1 | 1
2 | 150NB | Nos | 1 |  |  |  |  | 1 | 2 | 12413.97 | 688.95 | 10% | 30% | 2 | 2
T | PRESSURE GAUGE(Make-H.Guru)
1 | PRESSURE GAUGE | Nos | 1 | 1 | 1 | 1 | 1 | 1 | 6 | 1413.35 | 172.24 | 10% | 40% | 6 | 6
1863.75
U | AIR RELEASE VALVE (SET WITH VALVE & ECC.)(Make-Zoloto) | Nos | 1 |  |  |  | 1 | 1 | 3 | 1430.72 | 114.82 | 10% | 40% | 3 | 3
V | FLOW SWITCH
1 | FLOW SWITCH | Nos | 1 | 1 | 1 | 1 | 1 | 1 | 6 | 2653.6 | 861.19 | 10% | 10% | 6 | 6
W | MS STRUCTURAL
1 | Structural for supporting Pipes (Details if Structural Items will be provided later on) | KG | 400 | 400 | 400 | 400 | 1800 | 600 | 4000 | 48.71 | 20.67 | 30% | 30% | 3700 | 3700
0

## Fittings
BOQ OF SPRINKLER SYSTEM AT BONDED GODWON, COLOUR & PLANT AREA AND FG WAREHOUSE AT BERGER PAINTS (I) LTD, RISHRA
| BERGER PAINTS INDIA LIMITED,RISHRA | [12 empty] | Date: 07.12.18 |  | Rev- 02
SN | Description of works | Unit | PROPOSED COLORANT PLANT |  |  |  | FG WAREHOSE | BONDED WAREHOSE |  | Existing Rates |  | Escallation %
|  |  | GROUND FLOOR | FIRST FLOOR | SECOND FLOOR | THIRD FLOOR
[9 empty] | SOR QTY | Supply (Rs) | Erection (Rs) | Supply | Erection | DESIGN QTY | PURCHASE QTY
AS ON DATE 24/12/18
B | Grooved Coupling (pipe to pipe)
1 | for 200 NB Pipe. | Nos. |  |  |  |  | 18 |  | 18 | 972 |  | 5% |  | 16 | 16
2 | for 150 NB Pipe. | Nos. | #REF! |  |  |  | 120 | 15 | 151 | 754 |  | 5% |  | 174 | 174
3 | for 100 NB Pipe. | Nos. | 30 | #REF! | #REF! | #REF! |  | 36 | 150 | 238 |  | 5% |  | 170 | 170
4 | for 80 NB Pipe. | Nos. | 12 | #REF! | #REF! | #REF! | 282 | 14 | 343 | 224 |  | 5% |  | 390 | 390
5 | for 65NB Pipe | Nos. | #REF! | #REF! | #REF! | #REF! |  | 36 | 112 | 182 |  | 5% |  | 98 | 98
6 | for 50 NB Pipe. | Nos. | 17 | #REF! | #REF! | #REF! | 18 | 90 | 203 | 155.4 |  | 5% |  | 171 | 171
7 | for 40 NB Pipe. | Nos. | #REF! | #REF! | #REF! | #REF! |  | 84 | 367 | 119 |  | 5% |  | 310 | 310
8 | for 25NB Pipe. | Nos. | #REF! | #REF! | #REF! | #REF! | 18 | 88 | 496 | 119 |  | 5% |  | 385 | 385
C | GROOVED UN EQUAL TEE
| 150X100X150 NB | Nos. | [6 empty] | 0 |  |  |  |  | 4 | 4
1 | 150X80X150 NB | Nos. |  |  |  |  | 60 |  | 60 | 1169 |  | 5% |  | 55 | 55
2 | 150X50X150 NB | Nos. |  |  |  |  | 2 |  | 2 |  |  |  |  | 2 | 2
3 | 100X65X100 NB | Nos. | [5 empty] | 3 | 3 |  |  |  |  | 4 | 4
4 | 100X50X100 NB | Nos. | [5 empty] | 14 | 14 |  |  |  |  | 10 | 10
5 | 100X40X100 NB | Nos. | 10 | 10 | 10 | 10 |  |  | 40 |  |  |  |  | 43 | 43
6 | 80X65X80NB | Nos. | [5 empty] | 2 | 2 |  |  |  |  | 1 | 1
7 | 80X50X80NB | Nos. | [5 empty] | 2 | 2 |  |  |  |  | 2 | 2
8 | 80X40X80NB | Nos. | 4 | 4 | 4 | 4 |  |  | 16 |  |  |  |  | 19 | 19
9 | 65X50X65NB | Nos. | [5 empty] | 2 | 2 |  |  |  |  | 2 | 2
10 | 65X40X65NB | Nos. | 2 | 3 | 3 | 3 |  |  | 11 |  |  |  |  | 8 | 8
11 | 50X40X50NB | Nos. | 1 | 3 | 3 | 3 |  |  | 10 |  |  |  |  | 4 | 4
12 | 50X25X50NB | Nos. | 4 | 4 | 4 | 4 |  |  | 16 |  |  |  |  | 8 | 8
13 | 40X25X40NB | Nos. |  | 4 | 4 | 4 |  |  | 12 |  |  |  |  | 9 | 9
D | Grooved 90° Elbow
1 | 200NB | Nos. |  |  |  |  | 4 |  | 4 | 1545.6 |  | 0% |  | 2 | 2
2 | 150NB | Nos. | 2 |  |  |  | 6 | 3 | 11 | 735 |  | 0% |  | 9 | 9
3 | 100NB | Nos. | 1 | 1 | 1 | 1 |  | 2 | 6 | 364 |  | 0% |  | 1 | 1
4 | 80NB | Nos. |  |  |  |  | 10 |  | 10 | 364 |  | 0% |  | 4 | 4
5 | 65NB | Nos. | 2 | 1 | 1 | 1 |  | 2 | 7 | 254 |  | 0% |  | 6 | 6
6 | 50NB | Nos. | 1 |  |  |  | 5 | 2 | 8 | 210 |  | 0% |  | 7 | 7
7 | 25NB | Nos. | 13 | 2 | 2 | 2 | 6 | 2 | 27 | 126 |  | 0% |  | 19 | 19
E | Grooved Equal Tee | Nos. | [9 empty] | 0%
1 | 200NB | Nos. |  |  |  |  | 2 |  | 2 | 2527 |  | 0% |  | 1 | 1
2 | 150NB | Nos. | [5 empty] | 2 | 2 | 1736 |  | 0% |  | 1 | 1
3 | 100NB | Nos. | [5 empty] | 1 | 1 | 1536 |  | 0% |  | 5 | 5
4 | 65NB | Nos. |  | 1 | 1 | 1 |  | 5 | 8 | 343 |  | 0% |  | 6 | 6
5 | 50NB | Nos. | 1 |  |  |  |  | 16 | 17 | 322 |  | 0% |  | 17 | 17
6 | 25NB | Nos. | 1 | [5 empty] | 1 | 168 |  | 0% |  | 0 | 0
F | Grooved Concentric Reducer | [10 empty] | 0%
1 | 200X150NB | Nos. |  |  |  |  | 2 |  | 2 | 683.2 |  | 0% |  | 2 | 2
2 | 150x100NB | Nos. | [5 empty] | 2 | 2 | 588 |  | 0% |  | 2 | 2
3 | 150x80NB | Nos. |  |  |  |  | 2 |  | 2 | 588 |  | 0% |  | 2 | 2
4 | 150X50NB | Nos. |  |  |  |  | 2 |  | 2 | 588 |  | 0% |  | 2 | 2
5 | 100 x 80NB | Nos. | 1 | 1 | 1 | 1 |  | 3 | 7 | 238 |  | 0% |  | 7 | 7
6 | 80 x 65NB | Nos. | 1 | 1 | 1 | 1 |  | 3 | 7 | 182 |  | 0% |  | 7 | 7
7 | 80 x 25NB | Nos. |  |  |  |  | 2 |  | 2 | 182 |  | 0% |  | 2 | 2
8 | 65 x 50NB | Nos. | 1 | 3 | 3 | 3 |  | 5 | 15 | 98 |  | 0% |  | 18 | 18
9 | 65 x 40NB | Nos. | [5 empty] | 5 | 5 | 98 |  | 0% |  | 14 | 14
10 | 50 x 25NB | Nos. | 1 | [5 empty] | 1 | 91 |  | 0% |  | 5 | 5
11 | 50 x 40NB | Nos. | 1 | 2 | 2 | 2 |  | 40 | 47 | 91 |  | 0% |  | 41 | 41
12 | 40 x 25NB | Nos. | 20 | 26 | 26 | 26 |  | 45 | 143 | 91 |  | 0% |  | 141 | 141
G | U-BOLTED Mechanical Tee (Threaded for Fixing Sprinkler Nozzles) | [10 empty] | 0%
1 | 80 x 20 NB [ U-BOLTED] | Nos. |  |  |  |  | 435 |  | 435 | 490 |  | 0% |  | 426 | 426
2 | 50 x 15 NB [ U-BOLTED] | Nos. | [5 empty] | 5 | 5 | 105 |  | 0% |  | 8 | 8
3 | 40 x 15 NB [ U-BOLTED] | Nos. | 60 | 72 | 72 | 72 |  | 94 | 370 | 105 |  | 0% |  | 208 | 208
4 | 25 X 15 NB [ U-BOLTED] | Nos. | 24 | 6 | 6 | 6 |  |  | 42 | 105 |  | 0% |  | 110 | 110
H | Mechanical Tee (Threaded outlet) | [10 empty] | 0%
1 | 200 x 25 NB | Nos. |  |  |  |  | 1 |  | 1 | 870 |  | 0% |  | 0 | 0
2 | 150 x 25 NB | Nos. | 1 | 1 | 1 | 1 |  | 1 | 5 | 780 |  | 0% |  | 0 | 0
I | Mechanical Tee (Grooved outlet) | [10 empty] | 0%
1 | 150 x 25 NB | Nos. | 1 | 1 | 1 | 1 | 1 | 1 | 6 | 780 |  | 0% |  | 0 | 0
2 | 65 x 25 NB | Nos. | 1 | 2 | 2 | 2 |  |  | 7 | 680 |  | 0% |  | 24 | 24
J | Grooved REDUCING ELBOW | [10 empty] | 0%
1 | 25X15 NB(15 NB SIDE THREADE) | Nos. | 27 | 33 | 33 | 33 |  | 45 | 171 | 147 |  | 0% |  | 172 | 172
K | GROOVED FLANGE ADAPTOR | [10 empty] | 0%
1 | for 200 NB Pipe. | Nos. |  |  |  |  | 9 |  | 9 | 1512 |  | 0% |  | 5 | 5
2 | for 150 NB Pipe. | Nos. | 4 |  |  |  |  | 6 | 10 | 791 |  | 0% |  | 10 | 10
3 | for 100 NB Pipe. | Nos. | 4 | 4 | 4 | 4 |  |  | 16 | 630 |  | 0% |  | 16 | 16
L | Blind Flange | [10 empty] | 0%
1 | 200 NB | Nos. |  |  |  |  | 1 |  | 1 | 2116 |  | 0% |  | 1 | 1
2 | 150 NB | Nos. | 1 |  |  |  |  | 1 | 2 | 1107.4 |  | 0% |  | 2 | 2
M | End Cap
1 | 80 NB | Nos. |  |  |  |  | 60 |  | 60 |  |  |  |  | 55 | 55
0

## Nut-Bolts
BOQ OF SPRINKLER SYSTEM AT BONDED GODWON, COLOUR & PLANT AREA AND FG WAREHOUSE AT BERGER PAINTS (I) LTD, RISHRA
| BERGER PAINTS INDIA LIMITED,RISHRA | [12 empty] | Date: 07.12.18 |  | Rev- 02
SN | Description of works | Unit | PROPOSED COLORANT PLANT |  |  |  | FG WAREHOSE | BONDED WAREHOSE |  | Existing Rates |  | Escallation %
|  |  | GROUND FLOOR | FIRST FLOOR | SECOND FLOOR | THIRD FLOOR
[9 empty] | SOR QTY | Supply (Rs) | Erection (Rs) | Supply | Erection | DESIGN QTY | PURCHASE QTY
AS ON DATE 24/12/18
A | NUT BOLT
1 | M20-90LG | Nos. |  |  |  |  | 18 |  | 0 | 972 |  | 5% |  | 40 | 40
2 | M20-85LG | Nos. | #REF! |  |  |  | 120 | 15 | 0 | 754 |  | 5% |  | 80 | 80
3 | M16-75LG | Nos. | 30 | #REF! | #REF! | #REF! |  | 36 | 0 | 238 |  | 5% |  | 64 | 64
B | STUD NUT WITH BOLT
1 | M16-140LG | Nos. |  |  |  |  | 60 |  | 0 | 1169 |  | 5% |  | 64 | 64
C | GASKET
1 | 200NB | Nos. |  |  |  |  | 4 |  | 0 | 1545.6 |  | 0% |  | 5 | 5
2 | 150NB | Nos. | 2 |  |  |  | 6 | 3 | 0 | 735 |  | 0% |  | 10 | 10
3 | 100NB | Nos. | 1 | 1 | 1 | 1 |  | 2 | 0 | 364 |  | 0% |  | 16 | 16
4 | 80NB | Nos. |  |  |  |  | 10 |  | 10 | 364 |  | 0% |  | 4 | 4
0