## Combine
Sl. No. | PART NO | ITEM NO | DESCRIPTION | QTY | UOM | Rate | AMOUNT
1 | 0 | M20000000000 | PIPING-OFFSITES
2 | 0 | M20900000000 | PIPING (ABOVE GROUND) :-Transportation of all piping items from Owner's storage point to work site/work shop;
3 | 0 | M20901000000 | CARBON STEEL PIPING (NON IBR); THK. <= 10MM
4 | 0 | M20901010000 | FABRICATION (BUTT WELD)
5 | 0 | M20901019200 | NB 2 INCH - 6 INCH | 1320 | Inch Dia
6 | 0 | M20901019300 | NB 8 INCH - 14 INCH | 65 | Inch Dia
7 | 0 | M20901040000 | ERECTION (OTHER THAN SPOOL)
8 | 0 | M20901049200 | NB 2 INCH - 6 INCH | 1525 | Inch M
9 | 0 | M20901049300 | NB 8 INCH - 14 INCH | 15 | Inch M
10 | 0 | M20906000000 | CARBON STEEL PIPING (IBR); THK. <= TO 10MM
11 | 0 | M20906020000 | FABRICATION (FILLET WELD)
12 | 0 | M20906029100 | NB UPTO 1.5 INCH | 155 | Inch Dia
13 | 0 | M20906040000 | ERECTION (OTHER THAN SPOOL)
14 | 0 | M20906049100 | NB UPTO 1.5 INCH | 80 | Inch M
15 | 0 | M20944000000 | STEAM TRACERS CARBON STEEL
16 | 0 | M20944000400 | NB 0.500 INCHES | 885 | Metres
17 | 0 | M20944000500 | NB 0.750 INCHES | 10 | Metres
18 | 0 | M21600000000 | VALVES :- Transportation of all types of valves (Including special valves, motor operated valves, PRDS, PSVs, TSVs,
19 | 0 | M21601000000 | FLANGED/WAFER VALVES INCLUDING MOV (UPTO 600#)
20 | 0 | M21601001300 | NB 4.000 INCHES | 23 | Nos
21 | 0 | M22200000000 | RADIOGRAPHY :- Performance of radiographic inspection on piping of all types & thicknesses including providing or
22 | 0 | M22201000000 | FOR JOINTS THK. <= 8MM (FOR CS OTHER THAN CLASS lV OF JOB NDE SPECIFICATION)
23 | 0 | M22201001300 | NB 4.000 INCHES | 17 | Nos
24 | 0 | M22203000000 | FOR JOINTS ABOVE THK. 8MM
25 | 0 | M22300000000 | DYE PENETRATION/MAGNETIC PARTICLE TEST :- Performance of magnetic particle/ dye penetrant test
26 | 0 | M22301000000 | DYE PENETRANT TEST | 72 | Inches
27 | 0 | M22400000000 | PIPE SUPPORTS (FROM MATERIALS SUPPLIED BY OWNER) :- Fabrication, erection(at all elevations) of pipe
28 | 0 | M22401000000 | C.S STRUCTURAL STEEL (OWNER SUPPLIED) | 1 | MT
29 | 0 | M22404000000 | DUMMY PIPE SUPPORTS FOR C.S (OWNER SUPPLIED) | 0.13 | MT
30 | 0 | M22500000000 | PIPE SUPPORTS (FROM MATERIALS SUPPLIED BY CONTRACTOR) :- Fabrication, erection(at all elevations) of
31 | 0 | M22501000000 | C.S STRUCTURAL STEEL (CONTRACTOR SUPPLIED) | 1 | MT
32 | 0 | M23700000000 | MODIFICATION/EXTRA WORKS (IF ANY) :- Cutting, bevelling, fitup, welding of different sizes of
33 | 0 | M23701000000 | FLAME CUTTING C.S PIPING IBR/NON IBR | 25 | Inch Dia
34 | 0 | M23702000000 | HACKSAW CUTTING C.S PIPING IBR/NON IBR | 10 | Inch Dia
35 | 0 | M23703000000 | BEVELLING C.S PIPING IBR/NON IBR | 30 | Inch Dia
36 | 0 | M23704000000 | FITUP & WELDING C.S PIPING IBR/NON IBR | 30 | Inch Dia
37 | 0 | M23800000000 | REMOVAL ERECTED PIPING(ABOVE GROUND) :- Removal of piping existing/ erected including SW valves for
38 | 0 | M23801000000 | C.S/A.S PIPING | 35 | Inch M
39 | 0 | M23900000000 | REMOVAL OF ERECTED VALVES (ABOVE GROUND) :- Removal of all types and ratings of valves by unbolting,
40 | 0 | M23901000000 | VALVES OTHER THAN CONTROL VALVES
41 | 0 | M23901001300 | NB 4.000 INCHES | 20 | Nos
42 | 0 | M24100000000 | LOW FRICTION PADS: Supply, fabrication and fixing of low friction pads with suitable bonding materials / fasteners, as
43 | 0 | M24101000000 | TEFLON PAD WITH COMPRESSIVE STRENGTH (0.25 OFFSET) :1870 PSI | 0.07 | Cu. M
44 | 0 | M24102000000 | GRAPHITE PAD WITH COMPRESSIVE STRENGTH : 2877 PSI | 0.07 | Cu. M
45 | 0 | M26100000000 | OPENING & BOXING-UP OF PIPING / EQUIPMENT FLANGES & BLINDING OF FLANGESJOINTS:
46 | 0 | M26101000000 | FLANGE ASSEMBLY 150#
47 | 0 | M26101000400 | NB 0.500 INCHES | 1 | Nos
48 | 0 | M26101000500 | NB 0.750 INCHES | 1 | Nos
49 | 0 | M26101000600 | NB 1.000 INCHES | 1 | Nos
50 | 0 | M26101000800 | NB 1.500 INCHES | 1 | Nos
51 | 0 | M26101000900 | NB 2.000 INCHES | 1 | Nos
52 | 0 | M26101001100 | NB 3.000 INCHES | 1 | Nos
53 | 0 | M26101001300 | NB 4.000 INCHES | 1 | Nos
54 | 0 | M26101001500 | NB 6.000 INCHES | 1 | Nos
55 | 0 | M26101001600 | NB 8.000 INCHES | 1 | Nos
56 | 0 | M26101001700 | NB 10.000 INCHES | 1 | Nos
57 | 0 | M26102000000 | FLANGE ASSEMBLY 300#
58 | 0 | M26102000400 | NB 0.500 INCHES | 1 | Nos
59 | 0 | M26102000600 | NB 1.000 INCHES | 1 | Nos
60 | 0 | M26102000800 | NB 1.500 INCHES | 1 | Nos
61 | 0 | M26102000900 | NB 2.000 INCHES | 1 | Nos
62 | 0 | M26102001100 | NB 3.000 INCHES | 1 | Nos
63 | 0 | M26102001300 | NB 4.000 INCHES | 1 | Nos
64 | 0 | M26102001500 | NB 6.000 INCHES | 1 | Nos
65 | 0 | M26102001600 | NB 8.000 INCHES | 1 | Nos
66 | 0 | M26102001700 | NB 10.000 INCHES | 1 | Nos
67 | 0 | M26200000000 | MANHOLE OPENING AND BOX UP (FOR SIZE FROM 20" TO 40" DIA., ALL RATINGS) : Opening of manhole flanges
68 | 0 | M26201000000 |  | 4 | Nos
69 | 0 | M29902100000 | FABRICATION OF TAIL BLINDS:-Issuing and transportation of CS plates from owner store to work site, marking to the
70 | 0 | M29902110000 | 0.5 INCH | 1 | NOs
71 | 0 | M29902120000 | 0.75 INCH | 1 | NOs
72 | 0 | M29902130000 | 1.0 INCH | 1 | NOs
73 | 0 | M29902140000 | 1.50 INCH | 1 | NOs
74 | 0 | M29902150000 | 2.0 INCH | 1 | NOs
75 | 0 | M29902160000 | 3.0 INCH | 1 | NOs
76 | 0 | M29902170000 | 4.0 INCH | 1 | NOs
77 | 0 | M29902180000 | 6.0 INCH | 1 | NOs
78 | 0 | M29902190000 | 8.0 INCH | 1 | NOs
79 | 0 | M40000000000 | PAINTING (OFFSITES) :- Supply of paints and primers, preparation of surfaces and
80 | 0 | M49100000000 | COATING SYSTEM FOR ALL UN-INSULATED ABOVE GROUND CS, LTCS & LOW ALLOY STEEL PIPING,
81 | 0 | M49101000000 | DESIGN TEMP GROUP: -16 TO 80 (DEG C)Surface Preparation & Pre-erection / Shop Primer: SSPC-SP-10; 1
82 | 0 | M49101010000 | PIPES
83 | 0 | M49101010400 | NB: .5 Inches | 590 | Metres
84 | 0 | M49101020000 | VALVES
85 | 0 | M49101020500 | NB: .75 Inches | 1 | Nos.
86 | 0 | M49101021100 | NB: 3 Inches | 1 | Nos.
87 | 0 | M49102000000 | DESIGN TEMP GROUP: 81 TO 250 (DEG C)Surface Preparation & Pre-erection / Shop Primer: SSPC-SP-10; 1
88 | 0 | M49102010000 | PIPES
89 | 0 | M49102010400 | NB: .5 Inches | 130 | Metres
90 | 0 | M49200000000 | COATING SYSTEM FOR ALL INSULATED CS, LTCS & LOW ALLOY STEEL PIPING, VALVES, ETC. AS PER
91 | 0 | M49202000000 | DESIGN TEMP GROUP: 126 TO 540 (DEG C)Surface Preparation & Pre-erection/Shop Primer: SSPC-SP-10; 1
92 | 0 | M49202010000 | PIPES
93 | 0 | M49202010400 | NB: .5 Inches | 895 | Metres
94 | 0 | M49202010500 | NB: .75 Inches | 10 | Metres
95 | 0 | M49202010800 | NB: 1.5 Inches | 105 | Metres
96 | 0 | M49202011300 | NB: 4 Inches | 350 | Metres
97 | 0 | M5********** | *************************************************************** LEGENDS / NOTES FOR INSULATION WORKS
98 | 0 | M60000000000 | HOT INSULATION (OFFSITES): Providing thermal insulation including supply of all insulating and ancillary
99 | 0 | M60100000000
100 | 0 | M60102000000 | INSULATION TYPE : IH; SURFACE MATERIAL : CS & AS; OPERATING TEMP. RANGE : 176 (DEG C) TO 350 (DEG
101 | 0 | M60102010000 | PIPES
102 | 0 | M60102010412 | NB 00.50 INCHES; THICKNESS 60 MM | 310 | Metres
103 | 0 | M60102010513 | NB 00.75 INCHES; THICKNESS 65 MM | 15 | Metres
104 | 0 | M60102010814 | NB 01.50 INCHES; THICKNESS 70 MM | 105 | Metres
105 | 0 | M60118000000 | INSULATION TYPE : IT; SURFACE MATERIAL : CS & AS; OPERATING TEMP. RANGE : 176 (DEG C) TO 350 (DEG
106 | 0 | M60118010000 | PIPES
107 | 0 | M60118011310 | NB 04.00 INCHES; THICKNESS 50 MM | 385 | Metres
108 | 0 | M60118020000 | FLANGE ASSEMBLIES
109 | 0 | M60118021611 | NB 08.00 INCHES; THICKNESS 55 MM | 3 | NOs
110 | 0 | M60118040000 | VALVE ASSEMBLIES
111 | 0 | M60118041310 | NB 04.00 INCHES; THICKNESS 50 MM | 23 | NOs
112 | 0 | 01EE | ELECTRICAL WORKS
113 | 0 | 01EE.1040 | MISCELLANEOUS CONTROL GEAR
114 | 0 | 01EE.1040.10 | Installation, testing and commissioning of miscellaneous surface mounted industrial/FLP control gear such as
115 | 0 | 01EE.1040.10.10 | Weight of the unit up to 5 kg. | 1 | nos
116 | 0 | 01EE.1040.10.20 | Weight of the unit above 5 kg. but upto 20 kg. | 1 | nos
117 | 0 | 01EE.1040.10.30 | Weight of the unit above 20 kg. but upto 100 kg. | 1 | nos
118 | 0 | 01EE.1060 | PLUGS, SOCKETS AND JUNCTION BOXES
119 | 0 | 01EE.1060.40 | Supply, installation, cable termination, connection, testing and commissioning of following types of FLP and WP
120 | 0 | 01EE.1060.40.30 | FLP(II A/II B) and WP 3 way JB complete with 3 Nos. FLP cable glands and 1 Nos. blocking plug suitable for cables | 5 | nos
121 | 0 | 01EE.1060.40.40 | FLP(II A/II B) and WP 4 way JB complete with 4 Nos. FLP cable glands and 2 Nos. blocking plug suitable for cables | 1 | nos
122 | 0 | 01EE.1090 | CANOPIES
123 | 0 | 01EE.1090.50 | Supply, fabrication and installation of GI canopies for outdoor electrical miscellaneous equipments such as
124 | 0 | 01EE.1090.50.10 | Lighting Panel/Power panel/distribution junctions boxes. | 1 | nos
125 | 0 | 01EE.1090.50.30 | Push button stations. | 1 | nos
126 | 0 | 01EE.1090.50.40 | FLP receptacles. | 1 | nos
127 | 0 | 01EE.1120 | DISMANTLING AND DISCONNECTION OF ELECTRICAL EQUIPMENTS.
128 | 0 | 01EE.1120.30 | Disconnection, dismantaling of existing industrial / flameproof local control stations, including transporting to
129 | 0 | 01EE.1120.30.10 | Existing LCS. | 2 | nos
130 | 0 | 01EE.1120.40 | Disconnection of power, control and space heater cables from existing switchboards/panels/misc. electrical
131 | 0 | 01EE.1120.40.10 | Cables from existing switchboards/panels/misc. electrical equipment. | 5 | nos
132 | 0 | 01EE.1120.50 | Disconnection, dismantling of 30M High Mast Lighting (HML) system complete with associated lighting fixtures and | 1 | nos
133 | 0 | 01EE.2010 | SUPPLY OF MV CABLES
134 | 0 | 01EE.2010.30 | Supply of 1100 V grade, Copper Conductor,XLPE insulated and armoured, cables of following sizes as per EIL standard
135 | 0 | 01EE.2010.30.20 | 3 C x 2.5 sq. mm | 500 | m
136 | 0 | 01EE.2040 | LAYING OF CABLES
137 | 0 | 01EE.2040.20 | Laying of cables of different voltage grade and types of the following overall diameters in ready trays/trenches/
138 | 0 | 01EE.2040.20.10 | Cables with OD upto 20 mm. | 100 | m
139 | 0 | 01EE.2040.20.20 | Cables with OD above 20 mm but upto 30 mm. | 100 | m
140 | 0 | 01EE.2040.20.30 | Cables with OD above 30 mm but upto 40 mm. | 100 | m
141 | 0 | 01EE.2050 | END TERMINATIONS
142 | 0 | 01EE.2050.100 | Termination of XLPE insulated armoured power cables (up to 1100 V grade) and connection of leads excluding the
143 | 0 | 01EE.2050.100.10 | Cables with OD upto 20 mm. | 10 | nos
144 | 0 | 01EE.2050.100.20 | Cables with OD above 20 mm but upto 30 mm. | 5 | nos
145 | 0 | 01EE.2050.100.30 | Cables with OD above 30 mm but upto 40 mm. | 5 | nos
146 | 0 | 01EE.2070 | G.I. & PVC PIPES
147 | 0 | 01EE.2070.10 | Supply and laying of following sizes of G.I. Pipes (medium) in required length fixed on steel, concrete or similar
148 | 0 | 01EE.2070.10.20 | 50 mm NB. | 50 | m
149 | 0 | 01EE.2070.10.50 | 100 mm NB. | 50 | m
150 | 0 | 01EE.2070.20 | Supply and laying of following sizes of PVC Pipes in required length fixed on steel, concrete or similar structure,
151 | 0 | 01EE.2070.20.20 | 50 mm NB. | 50 | m
152 | 0 | 01EE.2070.20.50 | 100 mm NB. | 50 | m
153 | 0 | 01EE.2080 | STRUCTURAL STEEL
154 | 0 | 01EE.2080.40 | Supply and installation of push button station supports complete with base plate, foundations bolts, grouting and
155 | 0 | 01EE.2080.40.10 | As per std. 7-51-0306 | 5 | nos
156 | 0 | 01EE.2090 | CABLE - TRAYS
157 | 0 | 01EE.2090.30 | Supply and installation of following galvanised slotted channel trays of 2 mm thickness and 50 mm high for
158 | 0 | 01EE.2090.30.10 | 100 mm wide. | 100 | m
159 | 0 | 01EE.2090.30.20 | 150 mm wide. | 100 | m
160 | 0 | 01EE.2090.30.30 | 60 mm wide. | 300 | m
161 | 0 | 01EE.2090.40 | Supply, fabrication and installation of 0.91 mm (20 gauge) GI sheet covers for cable trays, including necessary | 10 | m²
162 | 0 | 01EE.2100 | CABLE GLANDS
163 | 0 | 01EE.2100.10 | Supply of nickel-plated, flame proof IIA/IIB double compression type brass cable glands, suitable for out door
164 | 0 | 01EE.2100.10.10 | Cables with OD upto 20 mm. | 10 | nos
165 | 0 | 01EE.2100.10.20 | Cables with OD above 20 mm but upto 30 mm. | 10 | nos
166 | 0 | 01EE.2100.10.30 | Cables with OD above 30 mm but upto 40 mm. | 10 | nos
167 | 0 | 01EE.2100.10.40 | Cables with OD above 40 mm but upto 50 mm. | 5 | nos
168 | 0 | 01EE.2100.10.50 | Cables with OD above 50 mm but upto 60 mm. | 5 | nos
169 | 0 | 01EE.2100.50 | Supply and fixing of FLP(IIA/IIB) blocking plugs for blocking unused cable entries with following diameter in outdoor
170 | 0 | 01EE.2100.50.10 | Cables with OD up to 20 mm | 2 | nos
171 | 0 | 01EE.2100.50.20 | Cables with OD above 20 mm but upto 30 mm | 2 | nos
172 | 0 | 01EE.2100.50.30 | Cables with OD above 30 mm but upto 40 mm | 2 | nos
173 | 0 | 01EE.2100.50.40 | Cables with OD above 40 mm but upto 50 mm | 2 | nos
174 | 0 | 01EE.2100.50.50 | Cables with OD above 50 mm but upto 60 mm | 2 | nos
175 | 0 | 01EE.2110 | MARKERS
176 | 0 | 01EE.2110.20 | Supply and installation of earth pit markers for directly buried GI pipe electrodes as per std. 7-51-0101 with 14 | 5 | nos
177 | 0 | 01EE.2110.30 | Supply and installation of earth pit markers for directly buried GI pipe electrodes with 14 SWG enamelled steel | 5 | nos
178 | 0 | 01EE.2120 | CABLE LUGS
179 | 0 | 01EE.2120.10 | Supply of crimping type long barrel tinned copper lugs with circular/sector shaped barrel for following conductor sizes,
180 | 0 | 01EE.2120.10.10 | All sizes upto 10 sq. mm | 10 | nos
181 | 0 | 01EE.2120.10.20 | All sizes from 16 to 35 sq. mm | 10 | nos
182 | 0 | 01EE.2120.10.30 | All sizes from 50 to 185 sq. mm | 10 | nos
183 | 0 | 01EE.2120.10.40 | All sizes from 240 to 400 sq. mm | 10 | nos
184 | 0 | 01EE.2120.20 | Supply of crimping type long barrel aluminium lugs with circular/sector shaped barrel for following conductor sizes,
185 | 0 | 01EE.2120.20.10 | All sizes upto 10 sq. mm | 10 | nos
186 | 0 | 01EE.2120.20.20 | All sizes from 16 to 35 sq. mm | 10 | nos
187 | 0 | 01EE.2120.20.30 | All sizes from 50 to 185 sq. mm | 10 | nos
188 | 0 | 01EE.2120.20.40 | All sizes from 240 to 400 sq. mm | 10 | nos
189 | 0 | 01EE.2120.30 | Supply of crimping type long barrel Bimetallic lugs with Al barrel & tinned Cu palm with circular/sector shaped barrel
190 | 0 | 01EE.2120.30.10 | All sizes upto 10 sq. mm | 10 | nos
191 | 0 | 01EE.2120.30.20 | All sizes from 16 to 35 sq. mm | 10 | nos
192 | 0 | 01EE.2120.30.30 | All sizes from 50 to 185 sq. mm | 10 | nos
193 | 0 | 01EE.2120.30.40 | All sizes from 240 to 400 sq. mm | 10 | nos
194 | 0 | 01EE.2120.40 | Supply of crimping type long barrel Bimetallic lugs with tinned Cu barrel & Al palm with circular/sector shaped barrel
195 | 0 | 01EE.2120.40.10 | All sizes upto 10 sq. mm | 10 | nos
196 | 0 | 01EE.2120.40.20 | All sizes from 16 to 35 sq. mm | 10 | nos
197 | 0 | 01EE.2120.40.30 | All sizes from 50 to 185 sq. mm | 10 | nos
198 | 0 | 01EE.2120.40.40 | All sizes from 240 to 400 sq. mm | 10 | nos
199 | 0 | 01EE.3010 | FLOOD LIGHT MASTS
200 | 0 | 01EE.3010.20 | Design, supply, installation, testing and commissioning of high mast lighting system as per EIL specification No. 6-51-
201 | 0 | 01EE.3010.20.40 | 30M high flood light mast for Hazardous Area (Gas Group IIA/IIB, Temperature Class T3), including supply of FLP | 1 | nos
202 | 0 | 01EE.3020 | LIGHTING POLES
203 | 0 | 01EE.3020.30 | Supply and installation of platform Lighting pole as per std. 7-51-0202, including all welding, structural works, paint and
204 | 0 | 01EE.3020.30.20 | Lighting poles for hazardous areas. | 5 | nos
205 | 0 | 01EE.3030 | HAZARDOUS AREA LIGHTING FIXTURES AND ACCESSORIES
206 | 0 | 01EE.3030.10 | Installation, connection, testing and commissioning of following types of flame proof/Div.2 lighting fixtures and
207 | 0 | 01EE.3030.10.20 | Well glass type pole mounting type for Platform. | 10 | nos
208 | 0 | 01EE.3030.10.30 | Well glass type bracket mounted. | 5 | nos
209 | 0 | 01EE.3030.10.40 | Well glass type ceiling mounted. | 5 | nos
210 | 0 | 01EE.3030.20 | Supply of following FLP/Div.2 lighting fixtures complete with lamps, requisite FLP cable glands, plugs and necessary
211 | 0 | 01EE.3030.20.520 | Type FLP-LED-1 Fixtures. | 20 | nos
212 | 0 | 01EE.3030.30 | Supply and installation of Type-`A' clamps(for bracket mounted lighting fixtures) including bolt (MOC SS304) for | 5 | nos
213 | 0 | 01EE.3030.40 | Supply and installation of Type-`B' clamps(for ceiling mounted lighting fixtures) including bolt (MOC SS304) for | 5 | nos
214 | 0 | 01EE.3090 | LIGHTING / POWER PANELS AND DISTRIBUTION BOARDS
215 | 0 | 01EE.3090.10 | Supply, installation, connection, testing and commissioning of flame proof weather proof lighting/power panels (for gas
216 | 0 | 01EE.3090.10.50 | 40 A, 4 pole incomer MCB isolator and ELCB and 12 Nos. outgoing double pole MCBs (upto 20 A). | 2 | nos
217 | 0 | 01EE.3100 | WIRING
218 | 0 | 01EE.3100.120 | Circuit wiring in hazardous areas using (sizes given below) copper conductor, XLPE insulated, FRLS outer sleeve
219 | 0 | 01EE.3100.120.10 | 3 C x 2.5 sq. mm | 500 | m
220 | 0 | 01EE.4020 | EARTH ELECTRODES
221 | 0 | 01EE.4020.10 | Supply, installation, testing and commissioning of GI earth electrodes, complete with earth pit as per std. 7-51-0102
222 | 0 | 01EE.4020.10.10 | GI earth electrode as per std. 7-51-0102. | 1 | nos
223 | 0 | 01EE.4030 | EARTH STRIPS
224 | 0 | 01EE.4030.10 | Supply, installation and connection of following GI earthing strip along the cable trenches or cable trays or fixing to walls
225 | 0 | 01EE.4030.10.20 | 50 x 6 mm | 300 | m
226 | 0 | 01EE.4030.10.40 | 25 x 3 mm | 100 | m
227 | 0 | 01EE.4030.20 | Supply, installation and connection of following GI earthing strip buried individually at a depth of 500 mm including
228 | 0 | 01EE.4030.20.20 | 50 x 6 mm | 250 | m
229 | 0 | 01EE.4030.20.40 | 25 x 3 mm | 100 | m
230 | 0 | 01EE.4040 | EARTHING CONNECTION
231 | 0 | 01EE.4040.10 | Connecting individual equipment to the earth strip or earth plate with following sizes of G.I. wire / G.I. wire rope
232 | 0 | 01EE.4040.10.10 | 3/8" dia (10 mm) flexible rope. | 100 | m
233 | 0 | 01EE.4040.10.20 | 5/8" dia (16 mm) flexible rope. | 100 | m
234 | 0 | 01EE.4040.10.30 | 8 SWG GI Wire. | 20 | m
235 | 0 | 01EE.4040.30 | Supply and installation of 25 sq. mm (168/0.01772") copper flexibles of following length with copper lugs crimped on
236 | 0 | 01EE.4040.30.10 | 300 mm | 1 | nos
237 | 0 | 01EE.4040.30.20 | 500 mm | 1 | nos
238 | 0 | 01EE.4040.30.30 | 1500 mm | 1 | nos
239 | 0 | 01EE.4050 | EARTH PLATES
240 | 0 | 01EE.4050.10 | Supply, installation and connection of GI earth plates as per std. 7-51-0103, complete with anchor bolts, including all
241 | 0 | 01EE.4050.10.10 | GI earth plate as per std. 7-51-0103. | 10 | nos
242 | 0 | 01II | INSTRUMENTATION
243 | 0 | 01II.30 | PRESSURE INSTRUMENTS (Excl. supply Impulse pipe/Tubing materials)
244 | 0 | 01II.30.10 | Installation of Pressure Transmitters/ Pressure Switches (with or without Pulsation Dampener, Over-range Protector)/
245 | 0 | 01II.30.10.1V31 | In Carbon Steel as per Standard 7-52-1221 | 3 | nos
246 | 0 | 01II.260 | RADAR LEVEL INSTRUMENTS
247 | 0 | 01II.260.10 | Installation of radar sensor and antenna, flanged type connection on equipment nozzle/ rail mounting with/without
248 | 0 | 01II.260.10.2 | Installation of Top Mounted Radar | 9 | nos
249 | 0 | 01II.260.10.4 | Installation of Still well (8") of Carbon/Stainless steel | 9 | nos
250 | 0 | 01II.297 | DISMANTLING OF EXISTING INSTRUMENTS
251 | 0 | 01II.297.10 | Disconnection, Dismantling, removal of existing instruments with associated accessories presently installed on the
252 | 0 | 01II.297.10.1 | Instruments | 50 | nos
253 | 0 | 01II.330 | TEMPERATURE INSTRUMENTS
254 | 0 | 01II.330.10 | Installation of Temperature Indicators/ Gauges (Filled system/ Bimetallic) RTD/ Thermocouple/ Temperature
255 | 0 | 01II.330.10.2 | Temperature Indicator/ Gauges (Bimetallic Type) with thermowell on flanged wells | 3 | nos
256 | 0 | 01II.330.10.5 | RTD with Thermowell on flanged wells | 3 | nos
257 | 0 | 01II.330.10.6 | Test Thermowell (flanged) | 2 | nos
258 | 0 | 01II.340 | TEMPERATURE TRANSMITTERS (REMOTE MOUNTED)
259 | 0 | 01II.340.10 | Thermocouple/ RTD element with thermowell, along with Temperature Transmitter remote mounted. Installation of
260 | 0 | 01II.340.10.1 | Temperature Transmitter and Thermocouple with flanged well | 3 | nos
261 | 0 | 01II.440 | DETECTOR SYSTEMS
262 | 0 | 01II.440.10 | Installation of LEL and H2S detectors/monitors, beacon lights and hooters including supply of supports but exclusive
263 | 0 | 01II.440.10.10 | LEL Detectors. | 6 | nos
264 | 0 | 01II.440.10.50 | Beacon Lights | 1 | nos
265 | 0 | 01II.440.10.60 | Hooters | 1 | nos
266 | 0 | 01II.450 | MISCELLANEOUS ITEMS AND DEVICES
267 | 0 | 01II.450.10 | Mounting of Miscellaneous instrument items as listed below on Yoke; fabrication and erection of Supports and including
268 | 0 | 01II.450.10.5 | Flame-proof Push Button Station/ Selector Switches /Lamps. | 3 | nos
269 | 0 | 01II.450.10.17 | 3 way/ 4 way Junction Boxes. | 3 | nos
270 | 0 | 01II.450.10.19 | Electronic Local Indicator. | 9 | nos
271 | 0 | 01II.500 | CALIBRATION/ TESTING
272 | 0 | 01II.500.60 | Cleaning, calibration of the instruments listed below including removal of instrument from reinstalled locations
273 | 0 | 01II.500.60.13 | Diaphragm Seal Pressure Transmitters | 3 | nos
274 | 0 | 01II.500.60.33 | Temperature gauges | 3 | nos
275 | 0 | 01II.500.60.39 | Temperature Transmitters | 3 | nos
276 | 0 | 01II.500.60.44 | Tank Level Instrument (Radar type) | 9 | nos
277 | 0 | 01II.500.60.61 | Electronic Local Indicator | 9 | nos
278 | 0 | 01II.500.60.81 | LEL Detectors | 6 | nos
279 | 0 | 01II.510 | LOOP CHECKING
280 | 0 | 01II.510.10 | Loop checking (excluding calibration/ testing) of the instruments listed below including verifying the functional
281 | 0 | 01II.510.10.3 | Diaphragm Seal Pressure transmitters | 3 | nos
282 | 0 | 01II.510.10.10 | Temperature Transmitters | 3 | nos
283 | 0 | 01II.510.10.13 | Tank Level Instruments (Radar type) | 9 | nos
284 | 0 | 01II.510.10.15 | Electronic Local Indicator | 9 | nos
285 | 0 | 01II.510.10.17 | Gas Detectors | 6 | nos
286 | 0 | 01II.510.10.35 | Push Button/Selector Switches/Lamps | 3 | nos
287 | 0 | 01II.510.10.40 | Hooter / Beacon | 2 | nos
288 | 0 | 01II.550 | SUPPLY ITEMS
289 | 0 | 01II.550.10 | Supply of Instrument items as per specifications enclosed elsewhere in the Tender.
290 | 0 | 01II.550.10.22 | 1/2 " GI Conduit | 20 | m
291 | 0 | 01II.550.10.23 | 3/4 " GI Conduit | 20 | m
292 | 0 | 01II.550.10.24 | 1 " GI Conduit | 20 | m
293 | 0 | 01II.550.10.32V1 | Weatherproof & Flameproof Adapter for cable gland suitable for Gas Gr.IIC : ISO M20 x 1/2" NPT(F) | 5 | nos
294 | 0 | 01II.550.10.32V2 | Weatherproof & Flameproof Adapter for cable gland suitable for Gas Gr.IIC : ISO M16 x 1/2" NPT(F) | 5 | nos
295 | 0 | 01II.550.10.32V3 | Weatherproof & Flameproof Adapter for cable gland suitable for Gas Gr.IIC : ISO M20 x 3/4" NPT(F) | 5 | nos
296 | 0 | 01II.550.10.32V4 | Weatherproof & Flameproof Adapter for cable gland suitable for Gas Gr.IIC : 3/4"NPT(M) x 1/2" NPT(F) | 5 | nos
297 | 0 | 01II.550.10.32V5 | Weatherproof & Flameproof Adapter for cable gland suitable for Gas Gr.IIC : 1/2"NPT(M) x 3/4" NPT(F) | 5 | nos
298 | 0 | 01II.550.10.32V6 | Weatherproof & Flameproof Adapter for cable gland suitable for Gas Gr.IIC : 1"NPT(M) x 1/2" NPT(F) | 5 | nos
299 | 0 | 01II.550.10.32V7 | Weatherproof & Flameproof Adapter for cable gland suitable for Gas Gr.IIC : 1.5" NPT(M) x 1" NPT(F) | 5 | nos
300 | 0 | 01II.550.20 | Supply of Junction boxes of various types and specifications
301 | 0 | 01II.550.20.2V2 | Junction Box, Weatherproof + Flameproof (Gas Groups - IIC) type 3 Way | 3 | nos
302 | 0 | 01II.550.20.2V3 | Junction Box, Weatherproof + Flameproof (Gas Groups - IIC) type for 12 Pair Cable | 3 | nos
303 | 0 | 01II.550.20.2V4 | Junction Box, Weatherproof + Flameproof (Gas Groups - IIC) type for 8 Triad Cable | 3 | nos
304 | 0 | 01II.550.20.2V7 | Junction Box, Weatherproof + Flameproof (Gas Groups - IIC) type for 6 Pair Cable | 2 | nos
305 | 0 | 01II.550.20.3V2 | Junction Box Weatherproof + Flameproof (Gas Groups - IIC) for 2 Core X 10/16/35 mm2 Power Cable including | 2 | nos
306 | 0 | 01II.550.20.3V3 | Junction Box Weatherproof + Flameproof (Gas Groups - IIC) for 2 Core X 50/70 mm2 Power Cable including | 1 | nos
307 | 0 | 01II.550.30 | Supply of Cable glands of various types and specifications
308 | 0 | 01II.550.30.6V5 | Double compression type Cable gland, weatherproof + Flameproof (Gas Group IIC) type, SS 304 material with | 80 | nos
309 | 0 | 01II.550.30.6V6 | Double compression type Cable gland, weatherproof + Flameproof (Gas Group IIC) type, SS 304 material with | 10 | nos
310 | 0 | 01II.550.30.6V7 | Double compression type Cable gland, weatherproof + Flameproof (Gas Group IIC) type, SS 304 material with | 5 | nos
311 | 0 | 01II.550.30.6V8 | Double compression type Cable gland, weatherproof + Flameproof (Gas Group IIC) type, SS 304 material with | 15 | nos
312 | 0 | 01II.550.30.6V10 | Double compression type Cable gland, weatherproof + Flameproof (Gas Group IIC) type, SS 304 material with | 5 | nos
313 | 0 | 01II.550.30.8V1 | Double compression type Cable gland, weatherproof + Flameproof (Gas Group IIC) type, SS 304 material with | 4 | nos
314 | 0 | 01II.550.30.8V6 | Double compression type Cable gland, weatherproof + Flameproof (Gas Group IIC) type, SS 304 material with | 4 | nos
315 | 0 | 01II.550.30.8V7 | Double compression type Cable gland, weatherproof + Flameproof (Gas Group IIC) type, SS 304 material with | 4 | nos
316 | 0 | 01II.550.30.8V8 | Double compression type Cable gland, weatherproof + Flameproof (Gas Group IIC) type, SS 304 material with | 5 | nos
317 | 0 | 01II.550.30.9V1 | M20 Double compression type Cable gland, weatherproof + Flameproof ( Gas Group IIC),Ni plated Brass material | 2 | nos
318 | 0 | 01II.550.30.9V2 | M25 Double compression type Cable gland, weatherproof + Flameproof ( Gas Group IIC),Ni plated Brass material | 2 | nos
319 | 0 | 01II.550.30.9V3 | M32 Double compression type Cable gland, weatherproof + Flameproof ( Gas Group IIC),Ni plated Brass material | 2 | nos
320 | 0 | 01II.550.40 | Supply of plugs for cable entries of various types and specifications
321 | 0 | 01II.550.40.4V4 | Plug, weatherproof + flameproof (Gas Group IIC) type, SS 304 material, 1/2" NPTM | 30 | nos
322 | 0 | 01II.550.40.4V5 | Plug, weatherproof + flameproof (Gas Group IIC) type, SS 304 material, 1" NPTM | 4 | nos
323 | 0 | 01II.550.40.4V6 | Plug, weatherproof + flameproof (Gas Group IIC) type, SS 304 material, 1 1/2" NPTM | 4 | nos
324 | 0 | 01II.550.40.4V8 | Plug, weatherproof + flameproof (Gas Group IIC) type, SS 304 material, 3/4" NPTM | 10 | nos
325 | 0 | 01II.550.40.4V9 | Plug, weatherproof + flameproof (Gas Group IIC) type, SS 304 material, 1 1/4" NPTM | 4 | nos
326 | 0 | 01II.550.50 | Supply of compression tube fittings in Stainless Steel of various types and specifications
327 | 0 | 01II.550.50.1V2 | Male Connector: Material: SS-316 : Size: 1/2" NPTM X 1/2" OD 153 Bar | 30 | nos
328 | 0 | 01II.550.50.1V19 | Male Connector: Material: SS-316 : Size: 1/2" NPTM X 12 mm OD 153 Bar | 10 | nos
329 | 0 | 01II.550.50.1V20 | Male Connector: Material: SS-316 : Size: 1/2" NPTM X 6 mm OD 153 Bar | 20 | nos
330 | 0 | 01II.550.50.1V21 | Male Connector: Material: SS-316 : Size: 1/4" NPTM X 6 mm OD 153 Bar | 20 | nos
331 | 0 | 01II.550.50.1V22 | Male Connector: Material: SS-316 : Size: 1/4" NPTM X 12 mm OD 153 Bar | 10 | nos
332 | 0 | 01II.550.50.1V50 | Female Connector: Material: SS-316 : Size: 1/2" NPTF X 1/2" OD 153 Bar | 20 | nos
333 | 0 | 01II.550.50.3V1 | Tube Union: Material: SS-316 ; Size: 1/2" OD x 1/2" OD 153 Bar | 10 | nos
334 | 0 | 01II.550.50.3V2 | Tube Union: Material: SS-316 ; Size: 1/4" OD x 1/4" OD 153 Bar | 10 | nos
335 | 0 | 01II.550.50.3V4 | Tube Union: Material: SS-316 ; Size: 12 mm OD x 12 mm OD 153 Bar | 10 | nos
336 | 0 | 01II.550.50.3V5 | Tube Union: Material: SS-316 ; Size: 6 mm OD x 6 mm OD 153 Bar | 10 | nos
337 | 0 | 01II.550.50.3V10 | Tube Union: Material: SS-316 ; Size: 3/4" OD x 3/4" OD 153 Bar | 1 | nos
338 | 0 | 01II.550.50.4V1 | Tube Cap; Material: SS-316 ; Size : 1/2" OD 153 Bar | 20 | nos
339 | 0 | 01II.550.50.4V3 | Tube Cap; Material: SS-316 ; Size : 1/4" OD 153 Bar | 10 | nos
340 | 0 | 01II.550.50.5 | SS 316 Ball Valve 1/2" NB OD 41 Bar | 20 | nos
341 | 0 | 01II.550.50.MC15 | Tube Plug; Material: SS-316 ; Size : 6mm OD 153 Bar | 80 | nos
342 | 0 | 01II.550.54 | Supply of Miniaturized Globe Pattern Needle Valve 1/2" NB forged bar-stock type with inside screwed bonnet,back
343 | 0 | 01II.550.54.1V1 | Body MOC SS316 | 5 | nos
344 | 0 | 01II.550.60 | Supply of compression tube fittings in Brass of various types and specifications
345 | 0 | 01II.550.60.1V2 | Female Connector : Material: Brass : Size: 1/2" NPTF X 1/4" OD , 80 bar | 1 | nos
346 | 0 | 01II.550.60.3V2 | Tube Union ; Material: Brass ; Size: 1/4" OD x 1/4" OD , 80 bar | 1 | nos
347 | 0 | 01II.550.70 | Supply of instrument tubes of different types and specifications
348 | 0 | 01II.550.70.2V2 | SS316L tube 1/2" OD 153 Bar | 50 | m
349 | 0 | 01II.550.70.2V3 | SS316L tube 1/4" OD 153 Bar | 50 | m
350 | 0 | 01II.550.70.2V5 | SS316L tube 12 mm OD 153 Bar | 20 | m
351 | 0 | 01II.550.70.MC15 | Bare Copper Tube, 1/4"" OD, 1.0mm THK, 80 bar | 5 | m
352 | 0 | 01II.600 | JUNCTION BOX INSTALLATION
353 | 0 | 01II.600.20 | Installation of weatherproof and flameproof junction boxes including supply, fabrication and installation of supports,
354 | 0 | 01II.600.20.1 | For cable size 6P x 0.5/1.0/1.5/2.5 mm²/16 AWG Signal/FF/Alarm/ Control | 2 | nos
355 | 0 | 01II.600.20.5 | For cable size 12P x 0.5/1.0/1.5/2.5 mm²/16 AWG Signal/FF/Alarm/ Control | 3 | nos
356 | 0 | 01II.600.20.43 | For cable size 8T x 1.5/ 2.5 mm² RTD/ Gas Detector | 3 | nos
357 | 0 | 01II.600.40 | Installation of weatherproof and flameproof three way junction boxes for Power including supply, fabrication and
358 | 0 | 01II.600.40.1V5 | For cable size 2C x 10 mm² | 2 | nos
359 | 0 | 01II.600.40.1V9 | For cable size 2C x 4 mm² | 1 | nos
360 | 0 | 01II.600.40.1V11 | For cable size 2C x 6 mm² | 1 | nos
361 | 0 | 01II.600.50 | Installation of Multi Cable transit frames complete with all insert blocks, stay plates, unused blocks with cables piece
362 | 0 | 01II.600.50.1 | 8 + 8 x 10 | 1 | nos
363 | 0 | 01II.600.50.4 | 8 + 8 x 4 | 1 | nos
364 | 0 | 01II.610 | LAYING OF CABLES
365 | 0 | 01II.610.10 | Laying of instrumentation cables for signal, alarm, shutdown, control and signal cable on ducts, main trays,
366 | 0 | 01II.610.10.1 | Signal / Alarm / Control Cables of cable sizes 1P x 1.5 / 2.5 mm² | 2500 | m
367 | 0 | 01II.610.10.4 | Signal/ Alarm/ Control Cables of cable sizes 12C / 6P x 1.5 / 2.5 mm² | 500 | m
368 | 0 | 01II.610.10.9 | Signal/ Alarm/ Control Cables of cable sizes 24C /12P x 1.5/ 2.5 mm² | 500 | m
369 | 0 | 01II.610.10.12 | Special armoured serial link MODBUS TCP/IP/RS485 Serial/ cable | 1000 | m
370 | 0 | 01II.610.30 | Laying of thermocouple/ RTD/ LEL Detector/ H2S Detector cables on ducts, main trays, perforated trays, angle trays,
371 | 0 | 01II.610.30.21 | 1 Pair / 2 Pair x 16/20 AWG Thermocouple Cable | 200 | m
372 | 0 | 01II.610.30.41 | 1 Triad/ Quad x 1.5 mm² RTD/ LEL Cable | 400 | m
373 | 0 | 01II.610.30.54 | 8 Triad/ Quad x 2.5 mm² RTD/ LEL Cable | 1500 | m
374 | 0 | 01II.610.80 | Laying of power cables on ducts, main trays, perforated trays, angle trays, trenches (including through IRCs)
375 | 0 | 01II.610.80.1V2 | For cable size 2C x 6 mm² | 800 | m
376 | 0 | 01II.610.80.1V3 | For cable size 2C x 10 mm² | 800 | m
377 | 0 | 01II.610.80.1V7 | For cable size 2C x 2.5 mm² | 400 | m
378 | 0 | 01II.610.80.1V10 | For cable size 2C x 4 mm² | 800 | m
379 | 0 | 01II.630 | SAND FILLING IN TRENCHES
380 | 0 | 01II.630.10 | Supply of sand and filling of concrete cable trenches with sand after cable laying is completed including levelling of
381 | 0 | 01II.630.10.4V4 | Trench Size 2000 mm (W) x 1500 mm (D, total for trench, not depth of sand) | 50 | m
382 | 0 | 01II.650 | EARTHING
383 | 0 | 01II.650.10 | Supply, laying and termination of both ends of earthing cables from earth grid pit to the DCS/ Local panels/ Barrier
384 | 0 | 01II.650.10.1 | At both ends of earth grid/ Instruments of GI wire (12 AWG) in trays and conduits as required excluding earth-pit | 500 | m
385 | 0 | 01II.650.10.3 | For earthing cable 25 mm² size with PVC insulation. | 30 | m
386 | 0 | 01II.700 | PIPING / TUBING / FABRICATION WORK
387 | 0 | 01II.700.5 | Laying of copper tube for steam tracing of Instruments, primary impulse lines with steam traps/valve accessories
388 | 0 | 01II.700.5.MC10 | For sizes 1/4"/ 6 mm | 100 | m
389 | 0 | 01II.750 | DRILLING AND THREADING OF BLIND FLANGES
390 | 0 | 01II.750.10 | Making of 1/2" screwed connections on 1-1/2" blind flanges of specified materials/ ratings, by drilling holes and tapping
391 | 0 | 01II.750.10.1V1 | In Carbon Steel , 150# flange | 1 | nos
392 | 0 | 01II.750.10.1V2 | In Carbon Steel , 300# flange | 1 | nos
393 | 0 | 01II.750.20 | Making of 1/2" screwed connections on 2" blind flanges of specified materials/ ratings, by drilling holes and tapping
394 | 0 | 01II.750.20.1V1 | In Carbon Steel , 150# flange | 1 | nos
395 | 0 | 01II.750.20.1V2 | In Carbon Steel , 300# flange | 1 | nos
396 | 0 | 01II.750.50 | Making of 1/2" screwed connections on 3" blind flanges of specified materials/ ratings, by drilling holes and tapping
397 | 0 | 01II.750.50.1V1 | In Carbon Steel , 150# flange | 1 | nos
398 | 0 | 01II.780 | PWHT/ STRESS RELIEF - CARBON STEEL
399 | 0 | 01II.780.10 | Post-weld Heat Treatment (PWHT)/ Stress Relieving of all weld joints in impulse piping of Pressure Gauges
400 | 0 | 01II.780.10.2 | Installation standard 7-52-0434/ 0435/1121/1122 | 1 | nos
401 | 0 | 01II.780.30 | Post-weld Heat Treatment (PWHT)/ Stress Relieving of all weld joints in impulse piping of Pressure Instruments
402 | 0 | 01II.780.30.2 | Installation standard 7-52-0439/ 0441/1133/1134 | 2 | nos
403 | 0 | 01II.785 | RADIOGRAPHY - CARBON STEEL WELD JOINTS
404 | 0 | 01II.785.30 | Radiography conforming to the requirements of the Piping Class for all weld joints in impulse piping of Pressure
405 | 0 | 01II.785.30.2 | Installation standard 7-52-0439/ 0441/1133/1134 | 3 | nos
406 | 0 | 01II.800 | STRUCTURAL
407 | 0 | 01II.800.20 | Supply, Fabrication and erection of Galvanised Iron duct and its supports as per standard. Duct configurations include
408 | 0 | 01II.800.20.1V4 | Run of Duct 600mm (W) X 300mm (H) | 50 | m
409 | 0 | 01II.800.20.1V5 | Run of Duct 800mm (W) X 300mm (H) | 1000 | m
410 | 0 | 01II.800.52 | Supply, fabrication and erection of angle / channel trays fabricated out of GI angle as per drawing including supply,
411 | 0 | 01II.800.52.1V2 | Tray of 50x 50 x 6mm angle | 500 | m
412 | 0 | 01II.800.75 | Supply and erection of prefabricated Anodised Aluminium perforated trays and its supports including tees, bends and
413 | 0 | 01II.800.75.1V1 | Tray of 60mm (W) X 20mm (H) with cover | 1500 | m
414 | 0 | 01II.800.75.1V2 | Tray of 150mm (W) X 30mm (H) with cover | 300 | m
415 | 0 | 01II.800.75.1V3 | Tray of 300mm (W) X 30mm (H) with cover | 200 | m
416 | 0 | 01II.802 | CANOPY FOR INSTRUMENTS AND JUNCTION BOXES
417 | 0 | 01II.802.20 | Supply of Prefabricated FRP canopies along with mounting accessories for local instruments, Transmitters, Junction
418 | 0 | 01II.802.20.1 | FRP Canopy (All sides closed) - Field Instruments | 40 | nos
419 | 0 | 01II.900 | GENERAL SITE WORK
420 | 0 | 01II.900.10 | Supply of Yoke supports for transmitters/ preamplifiers (wherever applicable) including supply, fabrication and
421 | 0 | 01II.900.10.1 | 2" Yoke supports as per standard 7-52-0101 | 50 | nos
422 | 0 | 01II.900.40 | Identification of instrument items wherever required including supply of approved colour of paint/ paints
423 | 0 | 01II.900.40.1 | Identification of instrument items | 100 | nos
424 | 0 | 01II.900.60 | CHIEF CONTROLLER OF EXPLOSIVE( CCE) CERTIFICATES FOR FIELD ELECTRICAL/ ELECTRONIC
425 | 0 | 01II.900.60.1 | Obtaining certificate of approval from Chief Controller Of Explosives( CCE) for field electrical/electronic instruments | 1 | nos
426 | 0 | 01VV | EQUIPMENT - STATIC
427 | 0 | 01VV.MJ1 | IBR CLEARANCE AT SITE BEFORE AND/OR AFTER FABRICATION / ERECTION OF ANY STATIC
428 | 0 | 01VV.MJ1.1 | Getting IBR Clearance at Grade at Site before and / or after fabrication, assembly, erection of any static equipment and | 3 | nos
429 | 0 | 01VV.MJ2 | PLATE WORK
430 | 0 | 01VV.MJ2.1 | Plate work for Fixed Roof Tanks (Cone and Dome roof tanks) and covered Floating Roof tanks except Floating | 470 | MT
431 | 0 | 01VV.MJ2.2 | SOR description same as item No. 01VV.MJ2.1 | 7.5 | MT
432 | 0 | 01VV.MJ3 | External Surfaces (underside of Bottom & Drip Ring plate):
433 | 0 | 01VV.MJ3.1 | Surface preparation to SSPC-SP-10, application of primer and paint on underside of bottom plate (soil side) and on | 2078 | sqm
434 | 0 | 01VV.MJ4 | APPURTENANCES
435 | 0 | 01VV.MJ4.1 | Supply, fabrication, installation, welding, radiography, PAUT, UT, DPT , heat treatment, inspection and testing as required | 3 | nos
436 | 0 | 01VV.MJ5 | STRUCTURAL/ PLATE WORK
437 | 0 | 01VV.MJ5.1 | Supply, fabrication, erection, inspection and testing of steel structure for cone roof/ dome roof tank including curb angle, | 15 | MT
438 | 0 | 01VV.MJ5.2 | Design, Supply, fabrication, erection, inspection and testing of steel structure for cone roof/ dome roof supporting | 35 | MT
439 | 0 | 01VV.MJ6 | SUPPLY & INSTALLATION OF JET MIXER ASSEMBLY | 3 | nos
440 | 0 | 01VV.MJ7 | Dismantling of Existing tanks: | 30 | MT
441 | 0 | 01VV.10 | STORAGE TANKS
442 | 0 | 01VV.10.2 | STRUCTURAL/PIPES
443 | 0 | 01VV.10.2.2 | STILL WELLS/ DIP PIPES :
444 | 0 | 01VV.10.2.2.1 | SA 106 Gr. B | 1.9 | MT
445 | 0 | 01VV.10.3 | APPURTENANCES
446 | 0 | 01VV.10.3.1 | Supply, fabrication, installation, welding, radiography, heat treatment, inspection and testing as required for the
447 | 0 | 01VV.10.3.1.1V1 | Roof Nozzle 150 Class WNRF Type 3 Inch Size SA 105 Material | 3 | nos
448 | 0 | 01VV.10.3.1.1V13 | Roof Nozzle 150 Class WNRF Type 6 Inch Size SA 105 Material | 3 | nos
449 | 0 | 01VV.10.3.1.1V17 | Shell Nozzle 150 Class WNRF Type 2 Inch Size SA 105 Material | 3 | nos
450 | 0 | 01VV.10.3.1.1V19 | Shell Nozzle 150 Class WNRF Type 4 Inch Size SA 105 Material | 12 | nos
451 | 0 | 01VV.10.3.1.1V48 | Roof Nozzle 150 Class WNRF Type 1.5 Inch Size SA 105 Material | 3 | nos
452 | 0 | 01VV.10.3.1.1V52 | Roof Nozzle 300 Class WNRF Type 3 Inch Size SA 105 Material | 6 | nos
453 | 0 | 01VV.10.3.1.1V63 | Shell Nozzle 300 Class WNRF Type 2 Inch Size SA 105 Material | 6 | nos
454 | 0 | 01VV.10.3.1.1V72 | Shell Nozzle 300 Class WNRF Type 10 Inch Size SA 105 Material | 3 | nos
455 | 0 | 01VV.10.3.1.1V76 | Roof Nozzle 300 Class WNRF Type 24 Inch Size SA 105 Material | 9 | nos
456 | 0 | 01VV.10.3.1.1V125 | Shell Nozzle 300 Class WNRF Type 24 Inch Size SA 105 Material | 3 | nos
457 | 0 | 01VV.10.3.1.1V126 | Roof Nozzle 150 Class WNRF Type 16 Inch Size SA 105 Material | 3 | nos
458 | 0 | 01VV.10.8 | CALIBRATION
459 | 0 | 01VV.10.8.2V3 | Diameter (Meters) : > 10 to 25 Height (Meters) : > 10 | 3 | nos
460 | 0 | 01VV.10.9 | APPLICATION OF HOT INSULATION
461 | 0 | 01VV.10.9.1V22 | Insulation Type : IH Insulation Material : Rockwool Thickness : 60 mm | 4800 | m²
462 | 0 | 01VV.10.11 | HEATING COIL
463 | 0 | 01VV.10.11.2 | HEATING COIL (STEAM TRACING etc.) / COOLING COIL
464 | 0 | 01VV.10.11.2.1V3 | Coil pipe material: SA 106 Gr. B Coil pipe Size (NB) 50 | 51 | MT
465 | 0 | 01VV.10.14 | DESIGN, SUPPLY & INSTALLATION OF EMERGENCY VENT
466 | 0 | 01VV.10.14.1V2 | 16 Inch of MOC CS | 1 | nos
467 | 0 | 01VV.10.14.1V5 | 20 Inch of MOC CS | 1 | nos
468 | 0 | 01VV.10.14.1V6 | 24 Inch of MOC CS | 1 | nos
469 | 0 | 01VV.10.25 | Slot Dipping Device:
470 | 0 | 01VV.10.25.1V1 | Size: 6 Inch Material: CS | 3 | nos
471 | 0 | 01VV.10.101 | PAINTING OF TANKS
472 | 0 | 01VV.10.101.1 | PAINTING FOR CARBON STEEL AND LOW ALLOY STEEL TANKS
473 | 0 | 01VV.10.101.1.1 | External Surfaces (except underside of bottom plate): Surface preparation to SSPC-SP-10, application of primer
474 | 0 | 01VV.10.101.1.1.4V23 | Design Temperature Range: 126 °C To 450 °C Primer: 1 coat of F-16 @ 125μ DFT/coat Finish Paint: 1 coat F-16 | 5000 | m²
475 | 0 | 01CS | STRUCTURAL
476 | 0 | 01CS.1 | EARTH WORK (REFER SPECIFICATION NO. 6-68-0003)
477 | 0 | 01CS.1.1 | Earthwork excavation in soil
478 | 0 | 01CS.1.1.1 | Earth work in EXCAVATION below ground level for all kinds of works in ALL TYPES OF SOILS EXCEPT SOFT ROCK | 6900 | m³
479 | 0 | 01CS.1.1.2 | Earth work in EXCAVATION below ground level for all kinds of works in ALL TYPES OF SOILS EXCEPT SOFT ROCK | 750 | m³
480 | 0 | 01CS.1.1.3 | Earth work in EXCAVATION below ground level for all kinds of works in ALL TYPES OF SOILS EXCEPT SOFT ROCK | 100 | m³
481 | 0 | 01CS.1.1.4 | Earth work in EXCAVATION below ground level for all kinds of works in ALL TYPES OF SOILS EXCEPT SOFT ROCK | 50 | m³
482 | 0 | 01CS.1.6 | SHORING AND STRUTTING
483 | 0 | 01CS.1.6.1 | Providing and installing approved type of "SHORING AND STRUTTING" by open timbering method for all depths to | 100 | m²
484 | 0 | 01CS.1.6.2 | Providing and installing approved type of "SHORING AND STRUTTING" by close timbering method for all depths to | 100 | m²
485 | 0 | 01CS.1.7 | Backfilling after execution of work
486 | 0 | 01CS.1.7.1 | BACKFILLING after execution of the WORK to proper grade and level with selected materials from available excavated | 2100 | m³
487 | 0 | 01CS.1.7.2 | BACKFILLING after execution of the WORK to proper grade and level with selected materials from available excavated | 700 | m³
488 | 0 | 01CS.1.7.3 | BACKFILLING after execution of the WORK to proper grade and level with selected materials from available excavated | 700 | m³
489 | 0 | 01CS.1.9 | Earthwork Filling by excavation
490 | 0 | 01CS.1.9.4 | EARTHWORK IN FILLING by excavating the earth from BORROW AREAS arranged by CONTRACTOR for all | 500 | m³
491 | 0 | 01CS.1.10 | Transporting & Disposing the SURPLUS EARTH AND DEBRIS
492 | 0 | 01CS.1.10.1 | Transporting and disposing the SURPLUS EARTH AND DEBRIS including shrubs and vegetations from construction | 3300 | m³
493 | 0 | 01CS.1.10.2 | Transporting and disposing the SURPLUS EARTH AND DEBRIS including shrubs and vegetations from construction | 1100 | m³
494 | 0 | 01CS.1.10.5 | "Transporting and disposing the SURPLUS EARTH AND DEBRIS including shrubs and vegetations from construction | 50 | m³
495 | 0 | 01CS.1.14 | Earthwork Manual Excavation in SOIL
496 | 0 | 01CS.1.14.1 | Earth work in EXCAVATION BY MANUAL MEANS below ground level for all kinds of works in ALL TYPES OF | 50 | m³
497 | 0 | 01CS.1.14.2 | Earth work in EXCAVATION BY MANUAL MEANS below ground level for all kinds of works in ALL TYPES OF SOILS | 50 | m³
498 | 0 | 01CS.1.14.3 | Earth work in EXCAVATION BY MANUAL MEANS below ground level for all kinds of works in ALL TYPES OF SOILS | 50 | m³
499 | 0 | 01CS.1.16 | TRIAL PIT in Soil
500 | 0 | 01CS.1.16.1 | Excavation of TRIAL PITS by Manual Means for determining the underground facilities in all type of soils for a depth upto | 50 | cum
501 | 0 | 01CS.1.16.2 | Excavation of TRIAL PITS by Manual Means for determining the underground facilities in all type of soils for a depth | 50 | cum
502 | 0 | 01CS.1.16.3 | Excavation of TRIAL PITS by Manual Means for determining the underground facilities in all type of soils for a depth | 50 | cum
503 | 0 | 01CS.2 | PLAIN & REINFORCED CEMENT CONCRETE: (REFER SPECIFICATION NO. 6-68-0004)
504 | 0 | 01CS.2.17 | PCC - Non FIM Items
505 | 0 | 01CS.2.17.1 | Providing and laying PLAIN CEMENT CONCRETE for all depths below and upto plinth level in foundations, drains, | 170 | m³
506 | 0 | 01CS.2.17.8 | Providing and laying PLAIN CEMENT CONCRETE for all depths below and upto plinth level in foundations, drains, | 5 | m³
507 | 0 | 01CS.2.18 | RCC Substrutures - Non FIM Items
508 | 0 | 01CS.2.18.17 | Providing and laying REINFORCED CEMENT CONCRETE OF M-30 GRADE with 20 mm and down size graded | 2300 | m³
509 | 0 | 01CS.2.18.22 | Providing and laying REINFORCED CEMENT CONCRETE OF M-30 GRADE with 20 mm and down size graded | 10 | m³
510 | 0 | 01CS.2.19 | RCC Superstructures - Non FIM Items
511 | 0 | 01CS.2.19.16 | Providing and laying REINFORCED CEMENT CONCRETE OF M-25 GRADE with 20 mm and down size graded | 650 | m³
512 | 0 | 01CS.2.19.17 | Providing and laying REINFORCED CEMENT CONCRETE OF M-30 GRADE with 20 mm and down size graded | 5 | m³
513 | 0 | 01CS.2.20 | RCC Flooring - Non FIM Items
514 | 0 | 01CS.2.20.4 | Providing and laying REINFORCED CEMENT CONCRETE OF M-30 GRADE with 20mm and down size graded crushed | 5 | m³
515 | 0 | 01CS.2.22 | Precast Elements - Non FIM Items
516 | 0 | 01CS.2.22.7 | Manufacturing, transporting, supplying and erecting in position Reinforced Cement Concrete PRECAST | 5 | m³
517 | 0 | 01CS.2.22.27 | Manufacturing, transporting, supplying and erecting in position Reinforced Cement Concrete PRECAST | 5 | m³
518 | 0 | 01CS.2.22.28 | Manufacturing, transporting, supplying and erecting in position Reinforced Cement Concrete PRECAST | 5 | m³
519 | 0 | 01CS.2.22.29 | Manufacturing, transporting, supplying and erecting in position Reinforced Cement Concrete PRECAST | 5 | m³
520 | 0 | 01CS.2.22.30 | Manufacturing, transporting, supplying and erecting in position Reinforced Cement Concrete PRECAST | 5 | m³
521 | 0 | 01CS.2.23 | HYD Bars / MS Bars - Non FIM Items
522 | 0 | 01CS.2.23.8 | Supplying and placing in position HIGH YEILD-STRENGTH DEFORMED STEEL BARS REINFORCEMENT of Grade | 300 | MT
523 | 0 | 01CS.2.24 | Conc. Encasing - Non FIM Items
524 | 0 | 01CS.2.24.4 | Providing and laying Reinforced Cement Concrete of grade M-30 with 20mm and down size graded stone aggregates | 1 | m³
525 | 0 | 01CS.2.25 | Centering and Shuttering - Non FIM Items
526 | 0 | 01CS.2.25.1 | Providing and fixing CENTERING AND SHUTTERING in foundations, footings,raft beams, slabs, pile caps, retaining | 6000 | m²
527 | 0 | 01CS.2.25.2 | Providing and fixing CENTERING AND SHUTTERING in superstrctures in retaining walls, jambs, counter-forts, | 1600 | m²
528 | 0 | 01CS.2.25.7 | Providing and fixing CENTERING AND SHUTTERING for CURVED SHUTTERING in foundations in all types for | 800 | m²
529 | 0 | 01CS.2.25.8 | Providing and fixing CENTERING AND SHUTTERING for CURVED SHUTTERING in superstructures in all types for | 1000 | m²
530 | 0 | 01CS.2.26 | Expansion joints - Non FIM Items
531 | 0 | 01CS.2.26.1 | Providing 20mm wide EXPANSION JOINTS in flooring and pavement slabs and ISOLATION JOINTS around equipment | 1 | m
532 | 0 | 01CS.2.26.2 | Supplying and fixing in position 25mm thick BITUMEN IMPREGNATED FIBRE BOARD conforming to IS:1838 of | 5 | m²
533 | 0 | 01CS.2.26.3 | Supplying and fixing in position 50 mm (2X25 mm) thick BITUMEN IMPREGNATED FIBRE BOARD conforming to | 1 | m²
534 | 0 | 01CS.2.26.4 | Supplying and sealing EXPANSION JOINTS 25 mm wide and 12mm deep at all locations and levels in Concrete | 15 | m
535 | 0 | 01CS.2.26.5 | Supplying and sealing EXPANSION JOINTS 50 mm wide and 12mm deep at all locations and levels in Concrete | 1 | m
536 | 0 | 01CS.2.28 | Mechanical Rebar Couplers - Non-FIM items
537 | 0 | 01CS.2.28.3 | "Supplying and fixing MECHANICAL REBAR COUPLER of approved make for jointing high strength deformed steel | 5 | each
538 | 0 | 01CS.2.28.4 | "Supplying and fixing MECHANICAL REBAR COUPLER of approved make for jointing high strength deformed steel | 5 | each
539 | 0 | 01CS.2.29 | Fixing Re-bars in already cast concrete - Non FIM Items
540 | 0 | 01CS.2.29.1 | Designing, supplying and fixing rebars in already cast concrete, including drilling, cleaning hole with air blow-out & | 5 | each
541 | 0 | 01CS.2.29.2 | Designing, supplying and fixing rebars in already cast concrete, including drilling, cleaning hole with air blow-out & | 5 | each
542 | 0 | 01CS.2.29.3 | Designing, supplying and fixing rebars in already cast concrete, including drilling, cleaning hole with air blow-out & | 5 | each
543 | 0 | 01CS.3 | CONCRETE FOR LIQUID RETAINING/LEAK PROOF STRUCTURES (REFER SPECIFICATION NO.6-68-0005
544 | 0 | 01CS.3.3 | RCC - Non FIM Items
545 | 0 | 01CS.3.3.13 | Providing and laying Leak Proof Reinforced Cement Concrete of GRADE M-30 (minimum Cement content shall | 15 | m³
546 | 0 | 01CS.3.3.18 | Providing and laying Leak Proof Reinforced Cement Concrete of GRADE M-30 (minimum Cement content shall | 2 | m³
547 | 0 | 01CS.3.4 | Water Proofing Comp. - Non FIM Items
548 | 0 | 01CS.3.4.1 | Supplying and mixing of approved brand of integral WATER PROOFING COMPOUND in cement concrete, cement | 40 | kg
549 | 0 | 01CS.3.5 | PVC Water bars - Non FIM Items
550 | 0 | 01CS.3.5.2 | Supplying and fixing in position 230mm wide x 5mm thick approved PVC WATER STOPS as per manufacturer's | 40 | m
551 | 0 | 01CS.3.6 | Separation Layer - NonFIM Item
552 | 0 | 01CS.3.6.1 | Supplying and laying separating layer of approved polythylene sheet of mass 1 kg/sqm (minimum) in between | 10 | m²
553 | 0 | 01CS.4 | STRUCTURAL STEEL WORKS SPEC NO. 6-68-0006
554 | 0 | 01CS.4.3 | General Steel Works - Non FIM Items
555 | 0 | 01CS.4.3.5 | Supplying, Fabricating at CONTRACTOR's shop outside the plant boundary, transporting fabricated items to site, | 2 | MT
556 | 0 | 01CS.4.3.15 | "Supplying, Fabricating at CONTRACTOR's shop outside the plant boundary, transporting fabricated items to site, | 3 | MT
557 | 0 | 01CS.4.4 | Painting - Non FIM Items
558 | 0 | 01CS.4.4.8 | Supplying and applying COATING (Post-erection/ Field) of approved quality and shade as per Sl. No. 9.2 of Table 9.0 | 3 | MT
559 | 0 | 01CS.4.4.11 | Supplying and applying COATING (Post-erection/ Field) of approved quality and shade as per Sl. No. 8.1 of Table 8.0 | 50 | MT
560 | 0 | 01CS.4.4.12 | Supplying and applying FIELD PAINT SYSTEM of approved quality and shade as per Sl. no. 10.2 of Table 10.0 of EIL | 2 | m²
561 | 0 | 01CS.4.4.14 | Supplying and applying COATING (Post-erection/ Field) of approved quality and shade as per Sl. no. 8.1 of Table 8.0 of | 2 | m²
562 | 0 | 01CS.4.6 | Barricading Structure - Non FIM Item
563 | 0 | 01CS.4.6.1 | Supplying, transporting, storing, fabricating & erecting in position and testing/ examining bolted and/ or welded | 70 | MT
564 | 0 | 01CS.5 | STRUCTURAL STEEL WORKS (TUBULAR/HOLLOW SECTION) (REFER SPECIFICATION NO.6-68-0007)
565 | 0 | 01CS.5.7 | Yst310 IS 4923
566 | 0 | 01CS.5.7.3 | "Supplying, transporting, storing, fabricating, erecting in position & testing/examining at all locations and levels, | 0.5 | MT
567 | 0 | 01CS.6 | MISCELLANEOUS STEEL WORKS SPECIFICATIONS NO. 6-68-0008
568 | 0 | 01CS.6.15 | Anchor Bolts - Non FIM Items
569 | 0 | 01CS.6.15.1 | Supplying, fabricating, fixing and keeping in position at all levels and locations THREADED ANCHOR BOLTS of all | 6.5 | MT
570 | 0 | 01CS.6.16 | MS Metal Inserts - Non FIM Items
571 | 0 | 01CS.6.16.1 | Supplying, transporting, storing, fabricating and fixing in position M.S. METAL INSERT (with lugs) of any shape | 0.5 | MT
572 | 0 | 01CS.6.17 | GI Pipe Sleeves - Non FIM Items
573 | 0 | 01CS.6.17.1 | Supplying, fabricating and fixing in position G.I. PIPE SLEEVES of all diameters including providing necessary | 0.2 | MT
574 | 0 | 01CS.6.18 | MS Chequered Plates - Non FIM Items
575 | 0 | 01CS.6.18.1 | Supplying, fabricating and erecting in position at all levels and locations bolted, screwed and/or welded M.S. | 0.5 | MT
576 | 0 | 01CS.6.19 | MS Grating Cat. A,B - Non FIM Items
577 | 0 | 01CS.6.19.6 | Supplying, fabricating and erecting in position at all levels and locations ELECTROFORGED GALVANISED | 0.2 | MT
578 | 0 | 01CS.6.19.7 | Making openings in galvanized grating for pipes / ducts etc., at all levels and at at all locations by cutting the existing | 2 | each
579 | 0 | 01CS.6.22 | MS Rungs - Non FIM Items
580 | 0 | 01CS.6.22.1 | Supplying, fabricating, fixing and keeping in position M.S. RUNGS in R.C.C. works at all depths and heights including | 120 | kg
581 | 0 | 01CS.6.23 | Hand Railing 1000mm - Non FIM Items
582 | 0 | 01CS.6.23.1 | Supplying, fabricating and fixing in position at all locations 1000mm high INCLINED HAND RAILING (for staircases) | 10 | m
583 | 0 | 01CS.6.23.2 | Supplying, fabricating and fixing in position (to already erected vertical posts for Hand Railing) at all locations | 5 | m
584 | 0 | 01CS.6.23.3 | Supplying, fabricating and fixing in position at all locations 1000mm high HORIZONTAL HAND RAILING (for platforms, | 650 | m
585 | 0 | 01CS.6.24 | Hand Railing 500mm - Non FIM Items
586 | 0 | 01CS.6.24.1 | Supplying, fabricating and fixing in position at all locations 500mm HIGH INCLINED HAND RAILING (for stair cases) | 5 | m
587 | 0 | 01CS.6.24.2 | Supplying, fabricating and fixing in position at all locations 500mm high HORIZONTAL HAND RAILING (for platforms, | 5 | m
588 | 0 | 01CS.6.25 | Mechanical Anchor fastners - Non FIM Items
589 | 0 | 01CS.6.25.1 | "Supplying, handling, transporting to site of work and fixing approved MECHANICAL ANCHOR FASTENERS M.S. bolts | 5 | each
590 | 0 | 01CS.6.25.2 | "Supplying, handling, transporting to site of work and fixing approved MECHANICAL ANCHOR FASTENERS M.S. bolts | 5 | each
591 | 0 | 01CS.6.25.3 | "Supplying, handling, transporting to site of work and fixing approved MECHANICAL ANCHOR FASTENERS M.S. bolts | 5 | each
592 | 0 | 01CS.6.26 | Chemical Anchor Fastner
593 | 0 | 01CS.6.26.1 | "Supplying, handling, transporting to site of work and fixing approved CHEMICAL ANCHOR FASTENERS consisting of | 5 | each
594 | 0 | 01CS.6.26.2 | "Supplying, handling, transporting to site of work and fixing approved CHEMICAL ANCHOR FASTENERS consisting of | 5 | each
595 | 0 | 01CS.6.26.3 | "Supplying, handling, transporting to site of work and fixing approved CHEMICAL ANCHOR FASTENERS consisting of | 5 | each
596 | 0 | 01CS.7 | BRICK MASONRY (REFER SPECIFICATION NO.6-68- 0009)
597 | 0 | 01CS.7.9 | CLASS 5.0 at all depths -Non FIM Items
598 | 0 | 01CS.7.9.1 | Providing and laying BRICK MASONRY WITH BRICKS OF CLASS 5.0 in cement mortar 1:6 (1 Cement : 6 Sand) in one | 5 | m³
599 | 0 | 01CS.7.9.2 | Providing and laying BRICK MASONRY WITH BRICKS OF CLASS 5.0 in cement mortar 1:6 (1 Cement : 6 Sand) in one | 5 | m³
600 | 0 | 01CS.7.9.3 | Providing and laying BRICK MASONRY WITH BRICKS OF CLASS 5.0 in cement mortar 1:6 (1 Cement : 6 Sand) in one | 0.5 | m³
601 | 0 | 01CS.7.9.4 | Providing and laying BRICK MASONRY WITH BRICKS OF CLASS 5.0 in cement mortar 1:6 (1 Cement : 6 Sand) in one | 0.5 | m³
602 | 0 | 01CS.7.11 | HALF BRICK MASONARY with bricks of CLASS 5.0-Non FIM Items
603 | 0 | 01CS.7.11.1 | Providing and laying HALF BRICK MASONRY with bricks of CLASS 5.0 in cement mortar 1:4 (1 Cement : 4 Sand)in any | 5 | m²
604 | 0 | 01CS.10 | DEMOLISHING AND DISMANTLING (REFER SPEC NO. 6- 68-0012)
605 | 0 | 01CS.10.1 | Brickwork - Non FIM Items
606 | 0 | 01CS.10.1.1 | Demolishing BRICKWORK (taking all necessary safety precautions) for all depths below plinth level including supply | 30 | m³
607 | 0 | 01CS.10.1.2 | Demolishing BRICKWORK (taking all necessary safety precautions) for all heights above plinth level including | 30 | m³
608 | 0 | 01CS.10.2 | RCC - Non FIM Items
609 | 0 | 01CS.10.2.3 | Chipping of RCC WORK (taking all necessary safety precautions) by CHISELLING, upto & inclusive of 25mm | 0.5 | m²
610 | 0 | 01CS.10.2.4 | Chipping of RCC WORK (taking all necessary safety precautions) by CHISELLING, beyond 25mm and upto & | 0.5 | m²
611 | 0 | 01CS.10.2.11 | Making cut-outs in RCC slab/ wall upto a thickness of 400mm (taking all necessary safety precautions) by | 0.5 | m³
612 | 0 | 01CS.10.2.12 | Cutting/ Dismantling RCC work in pavement, slabs, beams, columns, etc upto a depth of 450 mm by using vibration-less | 0.5 | m²
613 | 0 | 01CS.10.2.13 | Cutting/ Dismantling of RCC block foundations, raft foundations, pile caps, mass concrete, equipment | 0.5 | m²
614 | 0 | 01CS.10.2.21 | Demolishing RCC WORK (taking all necessary safety precautions) for all depths below plinth level including supply | 450 | m³
615 | 0 | 01CS.10.2.22 | Demolishing RCC WORK (taking all necessary safety precautions) for all heights above plinth level including | 50 | m³
616 | 0 | 01CS.10.4 | PCC _ Non FIM Items
617 | 0 | 01CS.10.4.1 | Demolishing PLAIN CEMENT CONCRETE work (taking all necessary safety precautions) for all depths below plinth | 100 | m³
618 | 0 | 01CS.10.4.2 | Demolishing PLAIN CEMENT CONCRETE work (taking all necessary safety precautions) for all heights above plinth | 1 | m³
619 | 0 | 01CS.10.6 | Steelwork - Non FIM Items
620 | 0 | 01CS.10.6.1 | Dismantling bolted/rivetted/welded STRUCTURAL STEEL WORK of all descriptions (taking all necessary safety | 1 | MT
621 | 0 | 01CS.10.7 | AC / GI Sheets - Non FIM Items
622 | 0 | 01CS.10.7.1 | Dismantling GI/asbestos/translucent sheets, ridges, gutters etc. (taking all necessary safety precautions) in roofings and | 1 | m²
623 | 0 | 01CS.11 | MISCELLANEOUS ITEMS (REFER SPECIFICATION NO. 6- 68-0013)
624 | 0 | 01CS.11.6 | Sand Filling - Non FIM Items
625 | 0 | 01CS.11.6.1 | Supplying and filling approved SAND of specified quality under floors, in foundations, plinths, tank foundations etc. for | 4200 | m³
626 | 0 | 01CS.11.10 | BI-POLAR CONCRETE PENETRATING CORROSION INHIBITING ADMIXTURE
627 | 0 | 01CS.11.10.1 | Supplying and mixing of approved brand of BI-POLAR CONCRETE PENETRATING CORROSION INHIBITING | 7850 | kg
628 | 0 | 01CS.11.13 | Thermal Isolation Barrier at Tank bottom - Non-FIM Item
629 | 0 | 01CS.11.13.ME01 | Supplying, Providing and Laying appropriate coating on foundation concrete followed by laying of dry sand, suitable | 1000 | m²
630 | 0 | 01CS.14 | BONDING FRESH CONCRETE TO OLD CONCRETE BY EPOXY RESIN BONDING SYSTEM (REFER
631 | 0 | 01CS.14.1 | Epoxy Resin - non FIM Items
632 | 0 | 01CS.14.1.1 | Providing and applying approved EPOXY RESIN (prepared as per manufacturer's recommendation) for bonding of fresh | 10 | kg
633 | 0 | 01CS.18 | Mechanical works
634 | 0 | 01CS.18.9 | Dismantling Of steel works
635 | 0 | 01CS.18.9.1 | Dismantling structural steel already erected by others including provision of adequate temporary supports, | 0.5 | MT
636 | 0 | 01CS.22 | TESTING, REPAIR & REHABILITATION OF STRUCTURE
637 | 0 | 01CS.22.1 | Non-destructive/ Partial Destructive Testing - Non FIM Item
638 | 0 | 01CS.22.1.1 | Ultrasonic Pulse Velocity (UPV) measurement in accordance with IS:13311 Part-1 by measuring the time | 5 | each
639 | 0 | 01CS.22.1.2 | Measurement of Rebound Index in accordance with IS:13311 Part-2 for a location on concrete surface with | 5 | each
640 | 0 | 01CS.22.1.5 | "Cutting and extracting undisturbed concrete core of 60 mm to 75 mm diameter preferably with its length finished after | 5 | each
641 | 0 | 01CS.22.1.7 | "Scanning the concrete surface with standard non- destructive embedded metal detecting instrument and | 20 | m²
642 | 0 | 01CS.22.1.9 | Preparation of complete health assessment report based on conducted visual inspection and non-destructive/ partial | 2 | Set
643 | 0 | 01CS.23 | SAFETY (REFER EIL SPECIFICATION)
644 | 0 | 01CS.23.2 | Supply of Safety Personnel
645 | 0 | 01CS.23.2.1 | Supply of HSE personnel SAFETY STEWARD over and above the requirement as specified in EIL Standard | 20 | Man month
646 | 0 | 01CS.23.2.2 | Supply of HSE personnel SAFETY SUPERVISOR over and above the requirement as specified in EIL Standard | 10 | Man month
647 | 0 | 01CS.23.2.3 | Supply of HSE personnel SAFETY OFFICER over and above the requirement as specified in EIL Standard | 10 | Man month
648 | 0 | 01CS.23.2.4 | Supply of HSE personnel HOUSE-KEEPING SUPERVISOR over and above the requirement as specified in EIL | 10 | Man month
649 | 0 | 01GC | GENERAL CIVIL
650 | 0 | 01GC.5 | SITE GRADING & ROCK CUTTING FOR SITE GRADING
651 | 0 | 01GC.5.60 | Clearing and stripping of the areas earmarked for removing shrubs, grass, bushes, vegetables growth and other | 0.63 | ha
652 | 0 | 01GC.6 | ROADS & FLEXIBLE PAVEMENT (UPTO WBM/WMM LAYER)
653 | 0 | 01GC.6.11 | Supplying and laying of stone aggregate of 63mm down to 45mm size for WBM layer Base Course, tough, sound, | 5940 | m²
654 | 0 | 01GC.6.17 | Earthwork in filling with borrow earth for all heights and depths for road embankments, shoulders or any other place | 500 | cum
655 | 0 | 01GC.6.18 | Supplying and laying of stone aggregate of 53mm and down size for GRANULAR SUB-BASE COURSE (conforming to | 150 | m³
656 | 0 | 01GC.9 | RCC PIPE CULVERTS & ELECTRICAL ROAD CROSSINGS ETC.
657 | 0 | 01GC.9.1 | Supplying and laying in position RCC pipes with collars conforming to IS:458 for pipe culverts, cable crossings etc.
658 | 0 | 01GC.9.1.1V4 | PIPE CLASS NP3 Internal Pipe dia. 500 mm | 10 | m
659 | 0 | 01GC.9.2 | Supplying and laying in position PVC pipes conforming to IS:4985 Class - I for cable crossings, including cutting the
660 | 0 | 01GC.9.2.1V2 | Pipe Class PVC Nominal outside pipe dia. 160 mm | 60 | m
661 | 0 | 01GC.9.3 | Supplying and fixing in the encasement concrete, cable crossing indicator, made out of 6mm thick MS circular of dia. | 1 | each
662 | 0 | 01GC.9.6 | Supplying and Providing removable type PVC Cap at the open end of pipe all complete etc. as per drawings,
663 | 0 | 01GC.9.6.1V1 | Outer dia. of pipe 160 mm | 4 | nos
664 | 0 | 01GC.15 | MISC. CIVIL AND STRUCTURAL WORKS FOR U/G PIPING AND OTHER CIVIL WORKS
665 | 0 | 01GC.15.6 | Supplying and fixing in position medium/ heavy duty CI manhole frame with lugs and cover conforming to IS-1726
666 | 0 | 01GC.15.6.1 | circular size 500 mm dia. Medium duty of grade MD-10 | 5 | each
667 | 0 | 01GC.15.11 | Supplying, fabricating and fixing in position in RCC or brick masonry walls MS rungs made out of 20mm dia. | 55 | each
668 | 0 | 01GC.15.12 | Supply of all materials, fabrication and erection in position, funnels, clean outs, plugs, flame arrester in vent pipe, bird | 630 | kg
669 | 0 | 01GC.19 | FILM LINING WITH CONCRETE LINING FOR EARTHEN RESERVOIR
670 | 0 | 01GC.19.2 | Providing 20mm wide x 20mm deep contraction/construction joint in lining for reservoir, channel, etc. including cleaning
671 | 0 | 01GC.19.2.1 | for lining depth of 100mm | 2250 | m
672 | 0 | 01GC.19.3 | Providing 20mm wide expansion joints in lining for reservoir, channel, etc. including cleaning the joint of all loose
673 | 0 | 01GC.19.3.1 | for lining depth of 100mm | 570 | m
674 | 0 | 01GC.19.4 | Supplying and laying film lining with cement concrete lining of M-20 grade with 20mm and down size graded stone
675 | 0 | 01GC.19.4.5 | For lining thickness of 100 mm on horizontal surface (All material including cement supplied by the contractor) | 4580 | m²
676 | 0 | 01GC.27 | Modification Works
677 | 0 | 01GC.27.1 | MODIFICATION AND EXTRA WORKS ( IF ANY ) Cuting,bevelling,fitup,welding of different sizes of CS piping
678 | 0 | 01GC.27.1.1 | Flame cutting CS piping | 240 | Inch Dia
679 | 0 | 01GC.27.1.2 | Hacksaw cutting CS piping | 240 | Inch Dia
680 | 0 | 01GC.27.1.3 | Beveling CS piping | 480 | Inch Dia
681 | 0 | 01GC.27.1.4 | Fit-up and welding CS piping | 480 | Inch Dia
682 | 0 | 01GC.28 | NDT Testing
683 | 0 | 01GC.28.1 | DYE PENETRATION / MAGNETIC PARTICLE TEST Performing of magnetic particle test or dye penetration test
684 | 0 | 01GC.28.1.1 | DP TEST LENGTH(BW&SW) | 150 | Inch
685 | 0 | 01GC.28.1.2 | MAGNETIC PARTICLE TEST | 150 | Inch
686 | 0 | 01GC.30 | Installation of Valve
687 | 0 | 01GC.30.1 | Transportation of all kind of valves( including special and motor operated valves) from owner's storage point to
688 | 0 | 01GC.30.1.1 | Flanged/ Wafer Valves
689 | 0 | 01GC.30.1.1.1V2 | Nominal Dia. 8 Inch | 9 | nos
690 | 0 | 01GC.32 | Dismantling works
691 | 0 | 01GC.32.2 | Removal of existing U/G piping
692 | 0 | 01GC.32.2.1 | Removal of existing U/G piping including excavation in all types of soils except soft rock and hard rock, including
693 | 0 | 01GC.32.2.1.1 | For CS Piping dismantling, Thickness <=10 mm , For following Nominal Sizes
694 | 0 | 01GC.32.2.1.1.1 | NB upto 1.5 inch | 60 | Inch Mtr
695 | 0 | 01GC.32.2.1.1.2 | NB 2 inch - 6 inch | 460 | Inch Mtr
696 | 0 | 01GC.32.2.1.1.3 | NB 8 inch - 14 inch | 650 | Inch Mtr
697 | 0 | 01GC.32.2.1.1.4 | NB 16 inch - 24 inch | 110 | Inch Mtr
698 | 0 | 01GC.32.9 | Dismantling of WBM / WMM
699 | 0 | 01GC.32.9.1 | Dismantling of WBM / WMM, including supply of all tools and tackles, labours, taking all necessary safety precautions | 5550 | m³
700 | 0 | 01GC.40 | Fabrication and Erection of piping (underground)
701 | 0 | 01GC.40.20 | Laying and joining of externally 3L PE pre-coated Carbon Steel pipes and specials underground including
702 | 0 | 01GC.40.20.1 | Carbon Steel Piping (Non IBR), Thickness <=10 mm
703 | 0 | 01GC.40.20.1.1 | Fabrication, For the following nominal sizes
704 | 0 | 01GC.40.20.1.1.2 | NB 2 inch - 6 inch | 820 | Inch Dia
705 | 0 | 01GC.40.20.1.1.3 | NB 8 inch - 14 inch | 580 | Inch Dia
706 | 0 | 01GC.40.20.1.3 | Erection including corrosion protection coating of field joints, for Waste Water Collection System (Gravity Flow), for
707 | 0 | 01GC.40.20.1.3.2 | NB 2 inch - 6 inch | 1560 | Inch Mtr
708 | 0 | 01GC.40.20.1.3.3 | NB 8 inch - 14 inch | 3200 | Inch Mtr
709 | 0 | 01GC.52 | 3LPE coating
710 | 0 | 01GC.52.1 | Repairing of the 3LPE coating of the pipe by Coating of pipe and fittings with Liquid epoxy coating (EP) as per DIN EN | 1 | m²
711 | 0 | 01GC.52.2 | Coating of pipe and fittings with Liquid epoxy coating (EP) as per DIN EN 10289, Class C, Type 3 at site including | 25 | m²
712 | 0 | 01AR | ARCHITECTURE
713 | 0 | 01AR.8 | ROOFING
714 | 0 | 01AR.8.21 | Barricading of corrugated GI sheet of 0.8mm thickness | 2300 | m²
715 | 0 | 01GG | GEOTECH
716 | 0 | 01GG.300 | GROUND IMPROVEMENT
717 | 0 | 01GG.300.1 | SAND GRAVEL MIX
718 | 0 | 01GG.300.1.1 | Supplying and filling sand gravel mix (1:1) with approved aggregate below road, RCC pavement, manholes, pits, | 600 | cum
719 | 0 | 01GG.300.2 | GEOGRID
720 | 0 | 01GG.300.2.1 | Supplying and laying of Tensar Geogrid SS-40 or equivalent below roads, RCC pavements, manholes, in pipe trenches, | 1200 | sqm
721 | 0 | 01GG.302 | DESIGN & INSTALLATION OF STONE COLUMNS
722 | 0 | 01GG.302.1 | STONE COLUMNS BY VIBROFLOAT METHOD
723 | 0 | 01GG.302.1.MH2 | Installation of 900mm diameter stone columns of required length as per design by VIBROFLOAT method in triangular | 9700 | RM
724 | 0 | 01GG.304 | SAND BLANKETS OVER STONE COLUMNS
725 | 0 | 01GG.304.1 | Supply and filling of approved sand as per specifications in sand blankets over stone columns including cost of sand, | 950 | cum
726 | 0 | 01GG.308 | FOOTING LOAD TEST (SINGLE STONE COLUMN)
727 | 0 | 01GG.308.1 | Conducting footing load test on a single stone column as per specs.
728 | 0 | 01GG.308.1.1 | Initial load test at trial site on single stone column. Conducting footing load test on a single column as per | 1 | each
729 | 0 | 01GG.308.1.2 | Routine load test on job columns on single stone column Conducting footing load test on a single column as per | 3 | each
730 | 0 | 01GG.309 | FOOTING LOAD TEST ON THREE STONE COLUMN GROUP
731 | 0 | 01GG.309.1 | Conducting footing load test on a GROUP OF THREE STONE COLUMNS as per specs.
732 | 0 | 01GG.309.1.1 | INITIAL TEST at trial site on THREE STONE COLUMN GROUP | 1 | each
733 | 0 | 01GG.309.1.2 | ROUTINE TEST on job columns on THREE COLUMN GROUP | 3 | each
734 | 0 | 01QP | PROJECTS
735 | 0 | 01QP.MI01 | PRE-COMMISSIONING / COMMISSIONING ASSISTANCE:
736 | 0 | 01QP.MI01.001 | SKILLED MANPOWER LIKE Fitter/Welder/ Gas cutter/ Grinder/ Fabricator (WITH HAND | 900 | Mandays
737 | 0 | 01QP.MI01.002 | SEMI SKILLED LIKE RIGGER (WITH HAND TOOLS) | 90 | Mandays
738 | 0 | 01QP.MI01.003 | HELPER/ UNSKILLED LIKE Helper/ Khalasi | 360 | Mandays
739 | 0 | 01QP.MI01.004 | Supervisor (Trained Personal) | 90 | Mandays
740 | 0 | 01QP.MI01.005 | Safety Officer | 90 | Mandays

## Sheet10
SUMMARY FOR BARAUNI TANK
Sr. No. | Item | IOCL SOR | initial costing | Rate to be
1 | Piping | 0 | 0 | 0
2 | Electrical | 0 | 0 | 0
3 | Instrumentation | 0 | 0 | 0
4 | Vessels | 0 | 0 | 0
5 | Structural | 0 | 0 | 0
6 | General Civil | 0 | 0 | 0
7 | architecture | 0 | 0 | 0
8 | Geotech | 0 | 0 | 0
9 | commissioning Assistance | 0 | 0 | 0
|  | 0 | 0 | 0
|  |  | 0 | 0
|  | 0 | #DIV/0! | #DIV/0!
0
0

## commissioning Assistance
Sl. No. | PART NO | ITEM NO | DESCRIPTION | QTY | UOM | RATE | AMOUNT | TPPL Estimate | TPPL Amount
734 | 0 | 01QP | PROJECTS
735 | 0 | 01QP.MI01 | PRE-COMMISSIONING / COMMISSIONING ASSISTANCE: PRE-COMMISSIONING / COMMISSIONING ASSISTANCE: Carrying out pre-commissioning / Commissioning activities such as dropping the valves, control valves and spool pieces, air and water flushing and air-blasting, steam blowing, air drying, re-installing the valves, control valves and spool pieces, leak testing etc. as per pre-commissioning / Commissioning specification/ procedure and instruction of Engineer In- Charge including supply of necessary hand tools, Equipment/ Machinery, consumables (electrodes, filler wire, gas, card board, target plate, scaffolding etc. wherever required) and with single point responsibility of Contractor's supervision. Note: This manpower will be utilized for Pre-commissioning & Commissioning requirement over and above that already described elsewhere in this SOR. One Man Day is 12-hour duty.
736 | 0 | 01QP.MI01.001 | SKILLED MANPOWER LIKE Fitter/Welder/ Gas cutter/ Grinder/ Fabricator (WITH HAND TOOLS, EQUIPMENT/ MACHINERY, CONSUMABLES) | 900 | Mandays |  |  |  | 0
737 | 0 | 01QP.MI01.002 | SEMI SKILLED LIKE RIGGER (WITH HAND TOOLS) | 90 | Mandays |  |  |  | 0
738 | 0 | 01QP.MI01.003 | HELPER/ UNSKILLED LIKE Helper/ Khalasi | 360 | Mandays |  |  |  | 0
739 | 0 | 01QP.MI01.004 | Supervisor (Trained Personal) | 90 | Mandays |  |  |  | 0
740 | 0 | 01QP.MI01.005 | Safety Officer | 90 | Mandays |  |  |  | 0
0

## Geotech
Sl. No. | PART NO | ITEM NO | DESCRIPTION | QTY | UOM | RATE | AMOUNT | TPPL Estimate | TPPL Amount
715 | 0 | 01GG | GEOTECH
716 | 0 | 01GG.300 | GROUND IMPROVEMENT
717 | 0 | 01GG.300.1 | SAND GRAVEL MIX
718 | 0 | 01GG.300.1.1 | Supplying and filling sand gravel mix (1:1) with approved aggregate below road, RCC pavement, manholes, pits, foundations, bedding of UG piping etc. in layers of 150 mm loose thickness (maximum) including watering, ramming, rolling, compacting to achieve 85% relative density as per IS 2720 Part-XIV, quarrying, royalties, transportation, handling, etc. all complete as per drawings, specifications and directions of Engineer-in-Charge. (The rate shall be inclusive of the cost of all labour, material, equipment etc. all complete) | 600 | cum
719 | 0 | 01GG.300.2 | GEOGRID
720 | 0 | 01GG.300.2.1 | Supplying and laying of Tensar Geogrid SS-40 or equivalent below roads, RCC pavements, manholes, in pipe trenches, culverts, foundations, hard stand etc. including overlap length, royalties, taxes, handling, transportation, unloading, storage, etc. all complete as per drawings, manufacturers specification and direction of Engineer-in-Charge. | 1200 | sqm
721 | 0 | 01GG.302 | DESIGN & INSTALLATION OF STONE COLUMNS
722 | 0 | 01GG.302.1 | STONE COLUMNS BY VIBROFLOAT METHOD
723 | 0 | 01GG.302.1.MH2 | Installation of 900mm diameter stone columns of required length as per design by VIBROFLOAT method in triangular pattern at 1.8 to 2.0m c/c spacing (tentative) as shown in approved drawings, with approved stone material up to finished grade level, removal of slush & undesirable material accumulated on surface if any during stone column installation, including necessary dewatering & keeping the surface dry for subsequent works, including mobilizing Plant, equipment, tools and tackles and personnel at site complete for all types of field tests, installation of stone columns, testing, etc. and demobilization at the end of the work, shifting of plant and equipment between locations, supply of all necessary materials with any adjunct ancillary works and cleaning of site after installation etc. all complete, as per specifications, drawings and directions of Engineer-in-Charge. | 9700 | RM
724 | 0 | 01GG.304 | SAND BLANKETS OVER STONE COLUMNS
725 | 0 | 01GG.304.1 | Supply and filling of approved sand as per specifications in sand blankets over stone columns including cost of sand, royalties, transportation to site, spreading, watering, ramming and compaction in layers of 150 mm loose thickness to achieve 85% relative density as per IS:2720 Part XIV, including preparation of sub-grade, dressing to the required slopes with all leads and lifts, testing, etc. complete as per drawings, specifications and directions of Engineer-in Charge. | 950 | cum
726 | 0 | 01GG.308 | FOOTING LOAD TEST (SINGLE STONE COLUMN)
727 | 0 | 01GG.308.1 | Conducting footing load test on a single stone column as per specs.
728 | 0 | 01GG.308.1.1 | Initial load test at trial site on single stone column. Conducting footing load test on a single column as per specs. with appropriate sized footing, adequate reaction kentledge and hydraulic jack of suitable capacity, spreading and compacting of medium to coarse sand blanket as specified and as per direction of Engineer In Charge all complete | 1 | each
729 | 0 | 01GG.308.1.2 | Routine load test on job columns on single stone column Conducting footing load test on a single column as per specs. with appropriate sized footing,adequate reaction kentledge and hydraulic jack of suitable capacity, spreading and compacting of medium to coarse sand blanket as specified and as per direction of Engineer In Charge all complete). | 3 | each
730 | 0 | 01GG.309 | FOOTING LOAD TEST ON THREE STONE COLUMN GROUP
731 | 0 | 01GG.309.1 | Conducting footing load test on a GROUP OF THREE STONE COLUMNS as per specs.
732 | 0 | 01GG.309.1.1 | INITIAL TEST at trial site on THREE STONE COLUMN GROUP Conducting footing load test on a group of three columns as per specs. With appropriate sized footing, adequate reaction kentledge and hydraulic jack of suitable capacity spreading and compacting medium to coarse sand blanket as specified and direction of Engineer In Charge. | 1 | each
733 | 0 | 01GG.309.1.2 | ROUTINE TEST on job columns on THREE COLUMN GROUP Conducting footing load test on a group of three columns as per specs. with appropriate sized footing, adequate reaction kentledge and hydraulic jack of suitable capacity spreading and compacting medium to coarse sand blanket as specified and direction of Engineer In Charge. | 3 | each

## architecture
Sl. No. | PART NO | ITEM NO | DESCRIPTION | QTY | UOM | RATE | AMOUNT | TPPL Rate | TPPL Amount
712 | 0 | 01AR | ARCHITECTURE
713 | 0 | 01AR.8 | ROOFING
714 | 0 | 01AR.8.21 | Barricading of corrugated GI sheet of 0.8mm thickness Providing and fixing corrugated GI sheet of 0.8mm thickness, minimum 120 GSM coating and conforming to IS : 277 in barricading cladding, corner piece, etc. with 8mm dia `J' or `L' type anticorrosive polymer coated GI hook, bolts, nuts and polymer cap, seal and thrust washer including cutting to proper size, drilling holes, mitering, laps, finishing, providing anticorrosive protective coating on hooks, nuts, bolts etc. and maintaining the same during project execution. After completion of the retention period mentioned elsewhere in the BID document, all materials shall be dismantled and taken away by the contractor outside plant boundary to the complete satisfaction of Engineer-in-charge all complete as per the direction of Engineer-in-charge. SUPPLY OF ALL MATERIAL IN CONTRACTOR'S SCOPE. | 2300 | m²

## General Civil
Sl. No. | PART NO | ITEM NO | DESCRIPTION | QTY | UOM | RATE | AMOUNT | TPPL Rate | Amount
649 | 0 | 01GC | GENERAL CIVIL
650 | 0 | 01GC.5 | SITE GRADING & ROCK CUTTING FOR SITE GRADING
651 | 0 | 01GC.5.60 | Clearing and stripping of the areas earmarked for removing shrubs, grass, bushes, vegetables growth and other objectionable materials, trees upto and inclusive of girth of 30 cms. (girth measured at a height of one metre from ground level) including uprooting of roots, etc. leveling, dressing and consolidating the surface and stacking the serviceable material/ unserviceable material as directed by Engineer-in-Charge including dumping and dressing the same in demarcated areas etc. anywhere within the plant boundary limit and disposal of unserviceable materials outside the plant boundary limit as directed by Engineer-in-Charge. (Disposal area shall be arranged by Contractor at his own cost. The rate quoted shall include all royalties, right-of-way etc. complete.) | 0.63 | ha
652 | 0 | 01GC.6 | ROADS & FLEXIBLE PAVEMENT (UPTO WBM/WMM LAYER)
653 | 0 | 01GC.6.11 | Supplying and laying of stone aggregate of 63mm down to 45mm size for WBM layer Base Course, tough, sound, clean and durable including cost of stone aggregate, all royalties, taxes, handling, transportation to site, unloading the same by the side of road with all leads and lifts, spreading and laying to form water bound macadam in one layer of 75mm compacted thickness to proper grade, camber and level, filling voids with screenings and binding material of plasticity index upto 6%, including cost of supply of screening and binding material, consolidating with power driven road roller, watering, with all leads and lifts etc. complete as per drawings, specifications and directions of Engineer-in-Charge. | 5940 | m²
654 | 0 | 01GC.6.17 | Earthwork in filling with borrow earth for all heights and depths for road embankments, shoulders or any other place as directed to proper levels, slopes, grades and camber with selected earth (having CBR 8%) obtained from approved borrow areas for all leads from Complex Limit including excavation of earth at borrow areas, clearing and stripping at borrow areas (if necessary) loading, unloading, transportation etc., clearing and stripping as per specifications, uprooting of vegetation, roots and disposal of the shrubs, bushes, roots etc., breaking clods, spreading in layers not exceeding 20 cm loose thickness, watering, ramming and compacting with road roller to give at least 97% of laboratory dry density with heavy compaction as per IS:2720 Part-VIII, providing testing apparatus and testing the degree of consolidation, dressing and leveling, etc. complete including disposal of all unserviceable materials if any beyond the boundary limit for all leads etc. as per drawings, specifications and directions of Engineer-in- Charge. (Borrow areas shall be arranged by Contractor at his own cost. The rate quoted shall include all royalties, right-of-way etc. complete) | 500 | cum
655 | 0 | 01GC.6.18 | Supplying and laying of stone aggregate of 53mm and down size for GRANULAR SUB- BASE COURSE (conforming to the Grading II of Table 400-1 and physical properties of Table 400-2 of MORTH Specification of Road & Bridge works) tough, sound, clean and durable including cost of stone aggregate, all royalties, taxes, handling, transportation to site, unloading the same by the side of road with all leads and lifts, spreading and laying to form Granular Sub-base layer in layers not exceeding 100mm compacted thickness to proper grade, camber and level, filling voids with screenings and binding the surface with binding material of plasticity index up to 6% including cost of supply of screening and binding material, consolidating with power driven road roller, watering, with all leads and lifts including preparation of camber below first layer etc. complete as per drawings, specifications (MORTH, EIL) and directions of Engineer-in- Charge. | 150 | m³
656 | 0 | 01GC.9 | RCC PIPE CULVERTS & ELECTRICAL ROAD CROSSINGS ETC.
657 | 0 | 01GC.9.1 | Supplying and laying in position RCC pipes with collars conforming to IS:458 for pipe culverts, cable crossings etc. including cutting the pipe if necessary, lowering, laying in position to proper levels, slopes etc. caulking the joints with spun yarn soaked in neat cement slurry and finishing with cement mortar 1:2 (1 cement : 2 sand) curing etc. all complete as per drawings, specifications and directions of Engineer-in-Charge. For following Class and Internal PIPE DIA (MM)
658 | 0 | 01GC.9.1.1V4 | PIPE CLASS NP3 Internal Pipe dia. 500 mm | 10 | m
659 | 0 | 01GC.9.2 | Supplying and laying in position PVC pipes conforming to IS:4985 Class - I for cable crossings, including cutting the pipe if necessary, lowering, laying in position to proper levels, slopes ,providing proper jointing as per code requirements or manufacturers recommendations, sealing the open ends of pipes with removable type PVC cap (Sealing cap will be paid separately under relevant items)etc. all complete as per drawings, specifications and directions of Engineer-in-Charge. For following NOMINAL OUTSIDE PIPE DIA (MM)
660 | 0 | 01GC.9.2.1V2 | Pipe Class PVC Nominal outside pipe dia. 160 mm | 60 | m
661 | 0 | 01GC.9.3 | Supplying and fixing in the encasement concrete, cable crossing indicator, made out of 6mm thick MS circular of dia. 150mm welded to 16mm dia. MS Rod of approximately 1.0M length, painted with 2 coats of approved enamel paint over a coat of red oxide primer etc. complete. (All materials in contractor's scope of supply). | 1 | each
662 | 0 | 01GC.9.6 | Supplying and Providing removable type PVC Cap at the open end of pipe all complete etc. as per drawings, standards, specifications and directions of Engineer-in-charge for following nominal outside pipe dia. (mm)
663 | 0 | 01GC.9.6.1V1 | Outer dia. of pipe 160 mm | 4 | nos
664 | 0 | 01GC.15 | MISC. CIVIL AND STRUCTURAL WORKS FOR U/G PIPING AND OTHER CIVIL WORKS
665 | 0 | 01GC.15.6 | Supplying and fixing in position medium/ heavy duty CI manhole frame with lugs and cover conforming to IS-1726 including breaking of brick masonry or concrete surface to receive frame with lugs and making good the same with CM 1:3 including applying two coats of anticorrosive paint inclusive of all labours and materials etc. complete
666 | 0 | 01GC.15.6.1 | circular size 500 mm dia. Medium duty of grade MD-10 | 5 | each
667 | 0 | 01GC.15.11 | Supplying, fabricating and fixing in position in RCC or brick masonry walls MS rungs made out of 20mm dia. reinforcement bar of grade Fe500 TMT bar conforming to IS: 1786 .Including laying or welding to keep in proper position etc. complete as per drawings, specifications and instructions of Engineer-in-Charge. | 55 | each
668 | 0 | 01GC.15.12 | Supply of all materials, fabrication and erection in position, funnels, clean outs, plugs, flame arrester in vent pipe, bird mesh in vent pipe etc. including the cost of cutting, bolting/welding, painting with two coats of chlorinated rubber zinc phosphate primer @ 40µ DFT per coat and finish painting consisting of 2 coats of chlorinated rubber paint @ 40µ DFT per coat, etc. complete as per drawings, specifications and direction of Engineer-in-Charge. | 630 | kg
669 | 0 | 01GC.19 | FILM LINING WITH CONCRETE LINING FOR EARTHEN RESERVOIR
670 | 0 | 01GC.19.2 | Providing 20mm wide x 20mm deep contraction/construction joint in lining for reservoir, channel, etc. including cleaning the joints of all loose materials and filling with approved mastic filler conforming to IS:13143, clearing the joints, applying primer as per IS:5356 clearing the adjoining surface after sealing etc. including construction of PCC sleepers under joints in M20 grade and treatment on top of the sleeper complete as per drawings, specifications and the directions of Engineer- in- Charge. (All material including cement shall be supplied by contractor)
671 | 0 | 01GC.19.2.1 | for lining depth of 100mm | 2250 | m
672 | 0 | 01GC.19.3 | Providing 20mm wide expansion joints in lining for reservoir, channel, etc. including cleaning the joint of all loose materials and filling with bitumen mix filler to full depth except for 25mm depth at top, filling top portion of 25mm depth with approved hot sealing compound conforming to IS:13143, clearing the joints, applying primer as per IS:5356 clearing of the adjoining surface after sealing etc., including construction of PCC sleepers under joints in M20 grade and treatment on top of the sleeper, complete as per drawings, specifications and the directions of Engineer-in-Charge. (All material including cement shall be supplied by contractor)
673 | 0 | 01GC.19.3.1 | for lining depth of 100mm | 570 | m
674 | 0 | 01GC.19.4 | Supplying and laying film lining with cement concrete lining of M-20 grade with 20mm and down size graded stone aggregates in reservoir, channels, etc. , including preparation of sub-grade, 75MM thick fine sand fill over sub-grade, laying Laminated High Density Polyethylene (HDPE) Woven Fabric (Geo-Membrane) 0.25 mm thick (Type-I), as per IS: 15351, jointing of film as per manufacturers recommendations including providing overlap, providing 10mm thick 1:6 cement mortar plaster on the film, disposal of surplus earth/ unserviceable material within a lead of 500M as directed, rolling and testing, laying concrete, leaving pockets, making drains, laying in alternate panels, shuttering the edges, curing, finishing the top surface smooth including complete cost of taking and testing concrete cubes and testing of reservoir/ pond after completion of work, including dewatering of accumulated water from any source and keeping the surface dry for subsequent works etc. complete as per drawings, specifications and directions of Engineer-in-Charge.
675 | 0 | 01GC.19.4.5 | For lining thickness of 100 mm on horizontal surface (All material including cement supplied by the contractor) | 4580 | m²
676 | 0 | 01GC.27 | Modification Works
677 | 0 | 01GC.27.1 | MODIFICATION AND EXTRA WORKS ( IF ANY ) Cuting,bevelling,fitup,welding of different sizes of CS piping of all thicknesses in shop ,in position, on ground and at all elevations, transportation of pipes,fittings,flanges etc. from owner's storage point to work site/workshop,making necessary scaffolding,consumables,machinery,tools,tackles,labour and supervision including attending to repairs for completing the work as per instructions of Engineer -in - charge
678 | 0 | 01GC.27.1.1 | Flame cutting CS piping | 240 | Inch Dia
679 | 0 | 01GC.27.1.2 | Hacksaw cutting CS piping | 240 | Inch Dia
680 | 0 | 01GC.27.1.3 | Beveling CS piping | 480 | Inch Dia
681 | 0 | 01GC.27.1.4 | Fit-up and welding CS piping | 480 | Inch Dia
682 | 0 | 01GC.28 | NDT Testing
683 | 0 | 01GC.28.1 | DYE PENETRATION / MAGNETIC PARTICLE TEST Performing of magnetic particle test or dye penetration test including supply of all necessary materials, equipment and labour for carrying out the work as per specs. and direction of Engineer-in -charge
684 | 0 | 01GC.28.1.1 | DP TEST LENGTH (BW&SW) | 150 | Inch
685 | 0 | 01GC.28.1.2 | MAGNETIC PARTICLE TEST | 150 | Inch
686 | 0 | 01GC.30 | Installation of Valve
687 | 0 | 01GC.30.1 | Transportation of all kind of valves( including special and motor operated valves) from owner's storage point to contractor's store/ work site and installation of valves for all rating including assembly of valve accessories, if any, fixing of gaskets, bolts/ nuts etc. complete as per specifications drawings and direction of Engineer-in-charge including returning all unused/ surplus material to owner's storage point (valves along with accessories shall be supplied by owner as free issue material)
688 | 0 | 01GC.30.1.1 | Flanged/ Wafer Valves
689 | 0 | 01GC.30.1.1.1V2 | Nominal Dia. 8 Inch | 9 | nos
690 | 0 | 01GC.32 | Dismantling works
691 | 0 | 01GC.32.2 | Removal of existing U/G piping
692 | 0 | 01GC.32.2.1 | Removal of existing U/G piping including excavation in all types of soils except soft rock and hard rock, including supply of any additional material required so as to expose the pipes for removal / dismantling, taking all safety precautions, supporting existing U/G services, dewatering of surface / sub-surface water as required to facilitate dismantling of pipes, cutting of pipes in appropriate lengths for transporting purpose, removal of soft material from bottom of trench and compacting, backfilling with available selected earth including re-excavating the deposited soil excavated earlier, breaking clods, laying in thickness not exceeding 15cms, watering rolling and ramming by manual methods / mechanical Compactors to achieve 90% laboratory maximum dry density as per IS:2720 Part VII or 85% relative density as per IS:2720 part XIV as applicable, stacking of serviceable / unserviceable material, transporting and stacking of all piping material to Owner's storage point, disposal of unserviceable material anywhere outside the complex etc. , all complete as per directions of Engineer-in-Charge.(Disposal areas shall be arranged by the contractor at his own cost. The rate quoted shall include all royalties, right-of-way etc. complete.)
693 | 0 | 01GC.32.2.1.1 | For CS Piping dismantling, Thickness <=10 mm , For following Nominal Sizes
694 | 0 | 01GC.32.2.1.1.1 | NB upto 1.5 inch | 60 | Inch Mtr
695 | 0 | 01GC.32.2.1.1.2 | NB 2 inch - 6 inch | 460 | Inch Mtr
696 | 0 | 01GC.32.2.1.1.3 | NB 8 inch - 14 inch | 650 | Inch Mtr
697 | 0 | 01GC.32.2.1.1.4 | NB 16 inch - 24 inch | 110 | Inch Mtr
698 | 0 | 01GC.32.9 | Dismantling of WBM / WMM
699 | 0 | 01GC.32.9.1 | Dismantling of WBM / WMM, including supply of all tools and tackles, labours, taking all necessary safety precautions etc., segregating of serviceable / unserviceable material, stacking of serviceable material any where within plant boundary limit and disposal of the unserviceable material anywhere outside the plant boundary etc. all complete for all levels, leads as specified and directed by Engineer-in- Charge. (Disposal areas shall be arranged by the Contractor at his own cost. The rate quoted shall include all royalties, right-of-way etc. complete.). | 5550 | m³
700 | 0 | 01GC.40 | Fabrication and Erection of piping (underground)
701 | 0 | 01GC.40.20 | Laying and joining of externally 3L PE pre-coated Carbon Steel pipes and specials underground including transportation of all material from Owner's storage point to worksite, earthwork in excavation in all types of soils excluding soft rock and hard rock, for pipe trenches, saddles, etc. including dewatering, shoring and strutting if required, dressing of sides, levelling, grading and ramming of bottoms, cutting of pipes to required lengths if required, edge preparation, laying the pipes in trenches to required alignment and levels, welding the same after laying, installation of flanges, blind flanges, tapping for pressure gauges, temperature gauges and all other online instruments, fixing of nuts, bolts, gaskets and washers, welding, carrying out repairs of coating defects not attributed to owner (i.e. defects occurring after taking over of pipes from owner), coating of all field weld joints etc. as per specification, including supply of coating material for field joints,inspection and testing for the corrosion protection coating as per specification, cutting of road wherever required and making good the same,hydrostatic testing of the system, flushing, backfilling the trenches with select material from available excavated soil including re-excavating the deposited soil excavated earlier, breaking clods and laying in layers of 15 cm compacted thickness, watering, compacting with mechanical means like vibro rammers etc. to 90% of dry density as per IS:2720 Part- VII or 85% relative density as per IS: 2720 Part XIV as applicable, making good the surface, disposal of surplus earth/ unserviceable material to demarcated area anywhere within the complex limit etc. complete as per drawings, specifications and instructions of Engineer-in-Charge including connecting the pipes to manhole, including return of all unused / scrap pipes and specials to owner's storage point (All the materials except Pre-coated Pipes and fittings shall be supplied by contractor)(Pre-coated Pipes and fittings shall be
702 | 0 | 01GC.40.20.1 | Carbon Steel Piping (Non IBR), Thickness <=10 mm
703 | 0 | 01GC.40.20.1.1 | Fabrication, For the following nominal sizes
704 | 0 | 01GC.40.20.1.1.2 | NB 2 inch - 6 inch | 820 | Inch Dia
705 | 0 | 01GC.40.20.1.1.3 | NB 8 inch - 14 inch | 580 | Inch Dia
706 | 0 | 01GC.40.20.1.3 | Erection including corrosion protection coating of field joints, for Waste Water Collection System (Gravity Flow), for following Nominal Sizes
707 | 0 | 01GC.40.20.1.3.2 | NB 2 inch - 6 inch | 1560 | Inch Mtr
708 | 0 | 01GC.40.20.1.3.3 | NB 8 inch - 14 inch | 3200 | Inch Mtr
709 | 0 | 01GC.52 | 3LPE coating
710 | 0 | 01GC.52.1 | Repairing of the 3LPE coating of the pipe by Coating of pipe and fittings with Liquid epoxy coating (EP) as per DIN EN 10289, Class C, Type 3 including supply of coating material, inspection and testing for the coating as per specification and directions of Engineer-in-Charge. | 1 | m²
711 | 0 | 01GC.52.2 | Coating of pipe and fittings with Liquid epoxy coating (EP) as per DIN EN 10289, Class C, Type 3 at site including supply of coating material, inspection and testing for the coating as per specification and directions of Engineer-in-Charge | 25 | m²

## Structural
Sl. No. | PART NO | ITEM NO | DESCRIPTION | QTY | UOM | RATE | AMOUNT | TPPL Rate | TPPL Amount
475 | 0 | 01CS | STRUCTURAL
476 | 0 | 01CS.1 | EARTH WORK (REFER SPECIFICATION NO. 6-68-0003)
477 | 0 | 01CS.1.1 | Earthwork excavation in soil
478 | 0 | 01CS.1.1.1 | Earth work in EXCAVATION below ground level for all kinds of works in ALL TYPES OF SOILS EXCEPT SOFT ROCK AND HARD ROCK as classified in specification for a depth upto 1.5m including removal of vegetation, shrubs and debris, cutting and dressing of sides in slopes, levelling, grading and ramming of bottoms, dewatering of accumulated water from any source and keeping the surface dry for subsequent works and disposal or stacking of excavated material within a lead of 100m, as directed including providing temporary supports to existing service lines like water pipes, sewage pipes, electric overhead and underground cables etc. all complete, but excluding shoring and strutting. | 6900 | m³
479 | 0 | 01CS.1.1.2 | Earth work in EXCAVATION below ground level for all kinds of works in ALL TYPES OF SOILS EXCEPT SOFT ROCK AND HARD ROCK as classified in specification for a depth beyond 1.5m and upto and inclusive of 3.0m including removal of vegetation, shrubs and debris, cutting and dressing of sides in slopes, levelling, grading and ramming of bottoms, dewatering of accumulated water from any source and keeping the surface dry for subsequent works and disposal or stacking of excavated material within a lead of 100m, as directed including providing temporary supports to existing service lines like water pipes, sewage pipes, electric overhead and underground cables etc. all complete, but excluding shoring and strutting. | 750 | m³
480 | 0 | 01CS.1.1.3 | Earth work in EXCAVATION below ground level for all kinds of works in ALL TYPES OF SOILS EXCEPT SOFT ROCK AND HARD ROCK as classified in specification for a depth beyond 3.0m and upto & inclusive of 4.5m including removal of vegetation, shrubs and debris, cutting and dressing of sides in slopes, levelling, grading and ramming of bottoms, dewatering of accumulated water from any source and keeping the surface dry for subsequent works and disposal or stacking of excavated material within a lead of 100m, as directed including providing temporary supports to existing service lines like water pipes, sewage pipes, electric overhead and underground cables etc. all complete, but excluding shoring and strutting. | 100 | m³
481 | 0 | 01CS.1.1.4 | Earth work in EXCAVATION below ground level for all kinds of works in ALL TYPES OF SOILS EXCEPT SOFT ROCK AND HARD ROCK as classified in specification for a depth beyond 4.5m and upto & inclusive of 6.0m including removal of vegetation, shrubs and debris, cutting and dressing of sides in slopes, levelling, grading and ramming of bottoms, dewatering of accumulated water from any source and keeping the surface dry for subsequent works and disposal or stacking of excavated material within a lead of 100m, as directed including providing temporary supports to existing service lines like water pipes, sewage pipes, electric overhead and underground cables etc. all complete, but excluding shoring and strutting. | 50 | m³
482 | 0 | 01CS.1.6 | SHORING AND STRUTTING
483 | 0 | 01CS.1.6.1 | Providing and installing approved type of "SHORING AND STRUTTING" by open timbering method for all depths to retain earth including dismantling and removal of the same etc. from site after completion of work etc. all complete as directed. | 100 | m²
484 | 0 | 01CS.1.6.2 | Providing and installing approved type of "SHORING AND STRUTTING" by close timbering method for all depths to retain earth including dismantling and removal of the same etc. from site after completion of work etc. all complete as directed. | 100 | m²
485 | 0 | 01CS.1.7 | Backfilling after execution of work
486 | 0 | 01CS.1.7.1 | BACKFILLING after execution of the WORK to proper grade and level with selected materials from available excavated soil from spoil heaps within a LEAD OF 100M, including re- excavating the deposited soil excavated earlier, breaking clods, laying at all depths and heights in layers of thickness not exceeding 15 Cms. watering, rolling and ramming by manual methods/ mechanical compactors to achieve 90% laboratory maximum dry density, dressing, trimming etc. in foundations, plinths, trenches, pits etc. all complete. | 2100 | m³
487 | 0 | 01CS.1.7.2 | BACKFILLING after execution of the WORK to proper grade and level with selected materials from available excavated soil from spoil heaps beyond a LEAD OF 100M AND UPTO & INCLUSIVE OF 500M including re-excavating the deposited soil excavated earlier, breaking clods, laying at all depths and heights in layers of thickness not exceeding 15 Cms. watering, rolling and ramming by manual methods/mechanical compactors to achieve 90% laboratory maximum dry density, dressing, trimming etc. in foundations, plinths, trenches, pits etc. all complete. | 700 | m³
488 | 0 | 01CS.1.7.3 | BACKFILLING after execution of the WORK to proper grade and level with selected materials from available excavated soil from spoil heaps beyond a LEAD OF 500M AND UPTO & INCLUSIVE OF 1KM including re-excavating the deposited soil excavated earlier, breaking clods, laying at all depths and heights in layers of thickness not exceeding 15 Cms. watering, rolling and ramming by manual methods/mechanical compactors to achieve 90% laboratory maximum dry density, dressing, trimming etc. in foundations, plinths, trenches, pits etc. all complete. | 700 | m³
489 | 0 | 01CS.1.9 | Earthwork Filling by excavation
490 | 0 | 01CS.1.9.4 | EARTHWORK IN FILLING by excavating the earth from BORROW AREAS arranged by CONTRACTOR for all leads, transporting the earth from borrow area including cleaning & stripping the earth at borrow areas, breaking clods, loading, unloading and laying at all depths and heights in layers of thickness not exceeding 15 cms., watering, rolling and ramming by manual methods/mechanical compactors to achieve 90% of the maximum laboratory dry density, dressing, trimming, levelling the top surface etc. in foundations, plinths, trenches etc. all complete. | 500 | m³
491 | 0 | 01CS.1.10 | Transporting & Disposing the SURPLUS EARTH AND DEBRIS
492 | 0 | 01CS.1.10.1 | Transporting and disposing the SURPLUS EARTH AND DEBRIS including shrubs and vegetations from construction area beyond the initial LEAD OF 100M AND UPTO 1K Mincluding re-excavating the deposited soil excavated earlier, transportation, loading, unloading, laying at all depths and heights, stacking, levelling and dressing both the area (viz. from where the earth is transported and where it is deposited) to required levels and slopes complete with all lifts as directed. For carting on the basis of truck measurements (volume of truck reduced by 30% for voids). | 3300 | m³
493 | 0 | 01CS.1.10.2 | Transporting and disposing the SURPLUS EARTH AND DEBRIS including shrubs and vegetations from construction area beyond the initial LEAD OF 1.0KM AND UPTO & INCLUSIVE OF 3.0KM including re-excavating the deposited soil excavated earlier, transportation, loading, unloading, laying at all depths and heights, stacking, levelling and dressing both the area (viz. from where the earth is transported and where it is deposited) to required levels and slopes complete with all lifts as directed. For carting on the basis of truck measurements (volume of truck reduced by 30% for voids). | 1100 | m³
494 | 0 | 01CS.1.10.5 | "Transporting and disposing the SURPLUS EARTH AND DEBRIS including shrubs and vegetations from construction areas to areas ANYWHERE OUTSIDE THE PLANT BOUNDARY, including re-excavating the deposited soil excavated earlier, loading, transportation, unloading, laying at all depths and heights, stacking, levelling and dressing both the area (viz. from where the earth is transported and where it is deposited) to required levels and slopes complete with all lifts as directed. For carting on the basis of truck measurements (volume of truck reduced by 30% for voids). DISPOSAL AREAS OUTSIDE PLANT BOUNDARY TO BE ARRANGED BY THE CONTRACTOR. Royalty as applicable for disposal outside plant limits to be borne by the Contractor. " | 50 | m³
495 | 0 | 01CS.1.14 | Earthwork Manual Excavation in SOIL
496 | 0 | 01CS.1.14.1 | Earth work in EXCAVATION BY MANUAL MEANS below ground level for all kinds of works in ALL TYPES OF SOILS EXCEPT SOFT ROCK AND HARD ROCK as classified in specification for a depth upto 1.5m including removal of vegetation, shrubs and debris, cutting and dressing of sides in slopes, levelling, grading and ramming of bottoms, dewatering of accumulated water from any source and keeping the surface dry for subsequent works and disposal or stacking of excavated material within a lead of 100m, as directed including providing temporary supports to existing service lines like water pipes, sewage pipes, electric overhead and underground cables etc. all complete, but excluding shoring and strutting. | 50 | m³
497 | 0 | 01CS.1.14.2 | Earth work in EXCAVATION BY MANUAL MEANS below ground level for all kinds of works in ALL TYPES OF SOILS EXCEPT SOFT ROCK AND HARD ROCK as classified in specification for a depth beyond 1.5m and upto and inclusive of 3.0m including removal of vegetation, shrubs and debris, cutting and dressing of sides in slopes, levelling, grading and ramming of bottoms, dewatering of accumulated water from any source and keeping the surface dry for subsequent works and disposal or stacking of excavated material within a lead of 100m, as directed including providing temporary supports to existing service lines like water pipes, sewage pipes, electric overhead and underground cables etc. all complete, but excluding shoring and strutting. | 50 | m³
498 | 0 | 01CS.1.14.3 | Earth work in EXCAVATION BY MANUAL MEANS below ground level for all kinds of works in ALL TYPES OF SOILS EXCEPT SOFT ROCK AND HARD ROCK as classified in specification for a depth beyond 3.0m and upto & inclusive of 4.5m including removal of vegetation, shrubs and debris, cutting and dressing of sides in slopes, levelling, grading and ramming of bottoms, dewatering of accumulated water from any source and keeping the surface dry for subsequent works and disposal or stacking of excavated material within a lead of 100m, as directed including providing temporary supports to existing service lines like water pipes, sewage pipes, electric overhead and underground cables etc. all complete, but excluding shoring and strutting. | 50 | m³
499 | 0 | 01CS.1.16 | TRIAL PIT in Soil
500 | 0 | 01CS.1.16.1 | Excavation of TRIAL PITS by Manual Means for determining the underground facilities in all type of soils for a depth upto 1.5m including removal of vegetation, shrubs and debris, cutting and dressing of sides in slopes (if required), disposal or stacking of excavated material within a lead of 100m, dewatering of accumulated water from any source, keeping the surface dry for subsequent works, barricading the area, preparing location & depth wise record of underground facilities and restoration of trial pits by excavated earth to original condition by compacting/ ramming the soil, etc. all complete as directed by Engineer-in-Charge including providing temporary supports to existing service lines like water pipes, sewage pipes, electric overhead and underground cables, etc., but excluding shoring and strutting. | 50 | cum
501 | 0 | 01CS.1.16.2 | Excavation of TRIAL PITS by Manual Means for determining the underground facilities in all type of soils for a depth beyond 1.5m and upto 3.0m, including removal of vegetation, shrubs and debris, cutting and dressing of sides in slopes (if required), disposal or stacking of excavated material within a lead of 100m, dewatering of accumulated water from any source, keeping the surface dry for subsequent works, barricading the area, preparing location & depth wise record of underground facilities and restoration of trial pits by excavated earth to original condition by compacting/ ramming the soil, etc. all complete as directed by Engineer-in-Charge including providing temporary supports to existing service lines like water pipes, sewage pipes, electric overhead and underground cables, etc., but excluding shoring and strutting. | 50 | cum
502 | 0 | 01CS.1.16.3 | Excavation of TRIAL PITS by Manual Means for determining the underground facilities in all type of soils for a depth beyond 3.0m and upto 4.5m, including removal of vegetation, shrubs and debris, cutting and dressing of sides in slopes (if required), disposal or stacking of excavated material within a lead of 100m, dewatering of accumulated water from any source, keeping the surface dry for subsequent works, barricading the area, preparing location & depth wise record of underground facilities and restoration of trial pits by excavated earth to original condition by compacting/ ramming the soil, etc. all complete as directed by Engineer-in-Charge including providing temporary supports to existing service lines like water pipes, sewage pipes, electric overhead and underground cables, etc., but excluding shoring and strutting. | 50 | cum
503 | 0 | 01CS.2 | PLAIN & REINFORCED CEMENT CONCRETE: (REFER SPECIFICATION NO. 6-68-0004)
504 | 0 | 01CS.2.17 | PCC - Non FIM Items
505 | 0 | 01CS.2.17.1 | Providing and laying PLAIN CEMENT CONCRETE for all depths below and upto plinth level in foundations, drains, fillings, non-suspended floors, pavements & ramps or any other works etc. including shuttering, tamping, ramming, vibrating, curing etc. all as specified in any shape, position, thickness and finishing the top surface rough or smooth as specified and directed all complete for concrete of nominal mix 1:5:10 by mass (1 Cement: 5 Coarse Sand: 10 Crushed Stone Aggregates/Gravels) with 40mm and down size graded crushed stone aggregates/Gravels. ALL MATERIALS INCLUDING CEMENT SUPPLIED BY THE CONTRACTOR. | 170 | m³
506 | 0 | 01CS.2.17.8 | Providing and laying PLAIN CEMENT CONCRETE for all depths below and upto plinth level in foundations, drains, fillings, non-suspended floors, pavements & ramps or any other works etc. including shuttering, tamping, ramming, vibrating, curing, etc. all as specified in any shape, position, thickness and finishing the top surface rough or smooth as specified and directed all complete for concrete grade M20 with 20mm and down size graded crushed stone aggregates/Gravels. ALL MATERIALS INCLUDING CEMENT SUPPLIED BY THE CONTRACTOR. | 5 | m³
507 | 0 | 01CS.2.18 | RCC Substrutures - Non FIM Items
508 | 0 | 01CS.2.18.17 | Providing and laying REINFORCED CEMENT CONCRETE OF M-30 GRADE with 20 mm and down size graded crushed stone aggregates/ gravel in SUB-STRUCTURE e.g. foundations, raft, beams, slabs, pile caps, retaining walls, dyke walls, jambs, counterforts, buttresses, pedestals, pipe sleepers, columns, suspended floors, staircases, landings, steps, brackets etc., including equipment/ machine foundations & pedestals viz. compressors, ID & FD fans, pumps, generators, crushers, mills, etc., (including single pour concreting as specified on the drawing), applying cement wash on concrete surface (wherever no other surface application is specified), providing pockets, openings, recesses, chamfering, etc., wherever required, vibrating, tamping, curing and rendering if required to give a smooth and even surface etc. (EXCLUDING THE COST OF REINFORCEMENT, SHUTTERING & SPECIFIED ADMIXTURES) for all depths below and upto plinth level in any shape, position and thickness etc. all complete as specified, shown and directed. ALL MATERIALS INCLUDING CEMENT SUPPLIED BY THE CONTRACTOR. | 2300 | m³
509 | 0 | 01CS.2.18.22 | Providing and laying REINFORCED CEMENT CONCRETE OF M-30 GRADE with 20 mm and down size graded crushed stone aggregates/ gravel in SUB-STRUCTURE e.g. trenches, culverts, manholes, pipe encasement, catchpits, drains, pits, etc., applying cement wash on concrete surface (wherever no other surface application is specified), providing pockets, openings, recesses, chamfering, etc., wherever required, vibrating, tamping, curing and rendering if required to give a smooth and even surface etc. (EXCLUDING THE COST OF REINFORCEMENT, SHUTTERING & SPECIFIED ADMIXTURES) for all depths below and upto plinth level in any shape, position and thickness etc. all complete as specified, shown and directed. ALL MATERIALS INCLUDING CEMENT SUPPLIED BY THE CONTRACTOR. | 10 | m³
510 | 0 | 01CS.2.19 | RCC Superstructures - Non FIM Items
511 | 0 | 01CS.2.19.16 | Providing and laying REINFORCED CEMENT CONCRETE OF M-25 GRADE with 20 mm and down size graded crushed stone aggregates/ gravel in SUPER STRUCTURE in suspended floors, slabs, beams, columns, walls including counterforts, staircases, landings, steps, facias, fins, mouldings, gutters, shelves, window sills, canopies, lintels, girders, ducts, brackets, chajjas with drip moulds, pedestals, posts, struts, equipment/ machine foundations, ramps etc. (including single pour concreting as specified on the drawing), providing cement wash (wherever no other surface application is specified), providing pockets, openings, recesses, chamfering wherever required, vibrating, tamping, curing and rendering if required to give a smooth and even surface etc. (EXCLUDING THE COST OF REINFORCEMENT, SHUTTERING AND SPECIFIED ADMIXTURES) FOR ALL HEIGHTS UPTO & INCLUSIVE OF 20 m ABOVE PLINTH LEVEL in any shape, position, thickness etc. all complete as specified, shown and directed. ALL MATERIALS INCLUDING CEMENT SUPPLIED BY THE CONTRACTOR. | 650 | m³
512 | 0 | 01CS.2.19.17 | Providing and laying REINFORCED CEMENT CONCRETE OF M-30 GRADE with 20 mm and down size graded crushed stone aggregates/ gravel in SUPER STRUCTURE in suspended floors, slabs, beams, columns, walls including counterforts, staircases, landings, steps, facias, fins, mouldings, gutters, shelves, window sills, canopies, lintels, girders, ducts, brackets, chajjas with drip moulds, pedestals, posts, struts, equipment/ machine foundations, ramps etc. (including single pour concreting as specified on the drawing), providing cement wash (wherever no other surface application is specified), providing pockets, openings, recesses, chamfering wherever required, vibrating, tamping, curing and rendering if required to give a smooth and even surface etc. (EXCLUDING THE COST OF REINFORCEMENT, SHUTTERING AND SPECIFIED ADMIXTURES) FOR ALL HEIGHTS UPTO & INCLUSIVE OF 20 m ABOVE PLINTH LEVEL in any shape, position, thickness etc. all complete as specified, shown and directed. ALL MATERIALS INCLUDING CEMENT SUPPLIED BY THE CONTRACTOR. | 5 | m³
513 | 0 | 01CS.2.20 | RCC Flooring - Non FIM Items
514 | 0 | 01CS.2.20.4 | Providing and laying REINFORCED CEMENT CONCRETE OF M-30 GRADE with 20mm and down size graded crushed stone aggregates/ gravel in NON-SUSPENDED slabs/pavement slabs including pedestals, ramps etc. leaving pockets, laying in alternate panels to required slopes, all necessary form work and finishing the top surface rough or smooth, including cost of admixtures if used, providing pockets, openings, recesses, chamfering etc., wherever required, vibrating, tamping, curing and rendering if required to give a smooth and even surface etc. (excluding the Cost of Reinforcement and Shuttering) for all depths below and upto plinth level in any shape, position and thickness etc. all complete as specified, shown and directed. All materials including cement supplied by the contractor. | 5 | m³
515 | 0 | 01CS.2.22 | Precast Elements - Non FIM Items
516 | 0 | 01CS.2.22.7 | Manufacturing, transporting, supplying and erecting in position Reinforced Cement Concrete PRECAST ELEMENTS such as columns, beams, cover slabs, lintels, louvers, fins, shelves etc. of M-30 grade with 20mm and down size graded crushed stone aggregates/gravel, each unit upto and inclusive of 500 kg. for all leads, levels, shapes and thickness including all moulds, shuttering and centering, vibrating, tamping, curing, chamfering wherever required, finishing the top surface with cement mortar 1:3 ( 1 Cement : 3 Sand) to give a smooth and even surface, or non skid finish as specified, providing lifting hooks, metal inserts, making holes pockets, (only M.S. inserts to be measured & paid separately) transporting to site, erecting, levelling, aligning and fixing in position with cement mortar 1:3 ( Cement : 3 Coarse Sand), breaking bricks and/or concrete surfaces and making good the same etc. all complete (excluding the Cost of Reinforcement ) and as directed. All materials including cement supplied by the contractor. | 5 | m³
517 | 0 | 01CS.2.22.27 | Manufacturing, transporting, supplying and erecting in position Reinforced Cement Concrete PRECAST ELEMENTS such as manholes, catch-basins, pits, pipe sleepers, box-culverts, drains, trenches, etc. of M-30 grade with 20mm and down size graded crushed stone aggregates/ gravel, each unit upto and inclusive of 1000 kg. for all leads, levels below plinth, shapes and thickness including all moulds, shuttering and centering, vibrating, tamping, curing, chamfering wherever required, providing lifting hooks, metal inserts, making holes, pockets, (only M.S. inserts to be measured & paid separately) transporting to site, erecting, levelling, aligning and fixing in position with cement mortar 1:3 (Cement : 3 Coarse Sand), breaking bricks and/ or concrete surfaces and making good the same etc. all complete (excluding the Cost of Reinforcement) and as directed. All materials including cement supplied by the contractor. | 5 | m³
518 | 0 | 01CS.2.22.28 | Manufacturing, transporting, supplying and erecting in position Reinforced Cement Concrete PRECAST ELEMENTS such as manholes, catch-basins, pits, pipe sleepers, box-culverts, drains, trenches, etc. of M-30 grade with 20mm and down size graded crushed stone aggregates/ gravel, each unit beyond 1000 kg and upto and inclusive of 3000 kg. for all leads, levels below plinth, shapes and thickness including all moulds, shuttering and centering, vibrating, tamping, curing, chamfering wherever required, providing lifting hooks, metal inserts, making holes, pockets, (only M.S. inserts to be measured & paid separately) transporting to site, erecting, levelling, aligning and fixing in position with cement mortar 1:3 (Cement : 3 Coarse Sand), breaking bricks and/ or concrete surfaces and making good the same etc. all complete (excluding the Cost of Reinforcement) and as directed. All materials including cement supplied by the contractor. | 5 | m³
519 | 0 | 01CS.2.22.29 | Manufacturing, transporting, supplying and erecting in position Reinforced Cement Concrete PRECAST ELEMENTS such as manholes, catch-basins, pits, pipe sleepers, box-culverts, drains, trenches, etc. of M-30 grade with 20mm and down size graded crushed stone aggregates/ gravel, each unit beyond 3000 kg and upto and inclusive of 5000 kg. for all leads, levels below plinth, shapes and thickness including all moulds, shuttering and centering, vibrating, tamping, curing, chamfering wherever required, providing lifting hooks, metal inserts, making holes, pockets, (only M.S. inserts to be measured & paid separately) transporting to site, erecting, levelling, aligning and fixing in position with cement mortar 1:3 (Cement : 3 Coarse Sand), breaking bricks and/ or concrete surfaces and making good the same etc. all complete (excluding the Cost of Reinforcement) and as directed. All materials including cement supplied by the contractor. | 5 | m³
520 | 0 | 01CS.2.22.30 | Manufacturing, transporting, supplying and erecting in position Reinforced Cement Concrete PRECAST ELEMENTS such as manholes, catch-basins, pits, pipe sleepers, box-culverts, drains, trenches, etc. of M-30 grade with 20 mm and down size graded crushed stone aggregates/ gravel, each unit beyond 5000 kg and upto and inclusive of 10000 kg. for all leads, levels below plinth, shapes and thickness including all moulds, shuttering and centering, vibrating, tamping, curing, chamfering wherever required, providing lifting hooks, metal inserts, making holes, pockets, (only M.S. inserts to be measured & paid separately) transporting to site, erecting, levelling, aligning and fixing in position with cement mortar 1:3 (Cement : 3 Coarse Sand), breaking bricks and/ or concrete surfaces and making good the same etc. all complete (excluding the Cost of Reinforcement) and as directed. All materials including cement supplied by the contractor. | 5 | m³
521 | 0 | 01CS.2.23 | HYD Bars / MS Bars - Non FIM Items
522 | 0 | 01CS.2.23.8 | Supplying and placing in position HIGH YEILD-STRENGTH DEFORMED STEEL BARS REINFORCEMENT of Grade Fe500D TMT conforming to IS:1786, for RCC work including transporting the Steel, straightening, cleaning, decoiling, cutting, bending to required shapes and lengths as per details, binding with 18 SWG black soft annealed binding wire at every intersection, supplying and placing with proper cover blocks, supports, chairs, overlaps, welding, spacers, fanhooks etc. for all heights and depths etc. all complete as directed. SUPPLY OF ALL MATERIAL IN CONTRACTOR'S SCOPE. | 300 | MT
523 | 0 | 01CS.2.24 | Conc. Encasing - Non FIM Items
524 | 0 | 01CS.2.24.4 | Providing and laying Reinforced Cement Concrete of grade M-30 with 20mm and down size graded stone aggregates for ENCASING OF STRUCTURAL STEEL WORK including chamfering wherever required, vibrating, tamping, curing and rendering if required to give a smooth and even surface etc. (excluding the cost of Reinforcement and Shuttering) for all heights and depths in any shape, position, and thickness etc. all complete as specified and shown. Cement. All materials supplied by the contractor. | 1 | m³
525 | 0 | 01CS.2.25 | Centering and Shuttering - Non FIM Items
526 | 0 | 01CS.2.25.1 | Providing and fixing CENTERING AND SHUTTERING in foundations, footings,raft beams, slabs, pile caps, retaining walls, jambs, counter-forts, buttresses, trenches, equipment/machine foundations, pedestals, abutments, pipe sleepers, columns, plinth beams, lintels, suspended slabs, beams, staircases, landings, steps, non- circular tunnels/bunkers/ silos/ shafts/ hoppers/liquid storage structures etc. for all depths below and upto & inclusive of plinth level including shuttering for single pour concreting, strutting, bracing, propping etc., keeping the same in position during concreting and removal of the same after specified period etc. for Straight/ Inclined Shuttering, keeping necessary provision for inserts, projecting dowels, anchor bolts or any other fixture etc. all complete and as specified and directed. | 6000 | m²
527 | 0 | 01CS.2.25.2 | Providing and fixing CENTERING AND SHUTTERING in superstrctures in retaining walls, jambs, counter-forts, buttresses, equipment/ machine foundations, abutments,columns, lintels, suspended slabs, beams, staircases, landings, steps, non- circular tunnels/ bunkers/ silos/ shafts/ hoppers/ liquid storage structures etc. for all heights above plinth level including shuttering for single pour concreting, strutting, bracing, propping etc., keeping the same in position during concreting and removal of the same after specified period etc. for Straight/ Inclined Shuttering, keeping necessary provision for inserts, projecting dowels, anchor bolts or any other fixture etc. all complete and as specified and directed. | 1600 | m²
528 | 0 | 01CS.2.25.7 | Providing and fixing CENTERING AND SHUTTERING for CURVED SHUTTERING in foundations in all types for Columns, Beams, Slabs, Walls, etc. of Buildings for all depths below and upto & inclusive of plinth level, including strutting, bracing, propping etc., keeping the same in position during concreting and removal of the same after specified period etc. for Straight/ Inclined Shuttering, keeping necessary provision for inserts, projecting dowels, anchor bolts or any other fixture etc. all complete and as specified and directed. | 800 | m²
529 | 0 | 01CS.2.25.8 | Providing and fixing CENTERING AND SHUTTERING for CURVED SHUTTERING in superstructures in all types for Columns, Beams, Slabs, Walls, etc. of Buildings for all heights above plinth level, including strutting, bracing, propping etc., keeping the same in position during concreting and removal of the same after specified period etc. for Straight/ Inclined Shuttering, keeping necessary provision for inserts, projecting dowels, anchor bolts or any other fixture etc. all complete and as specified and directed. | 1000 | m²
530 | 0 | 01CS.2.26 | Expansion joints - Non FIM Items
531 | 0 | 01CS.2.26.1 | Providing 20mm wide EXPANSION JOINTS in flooring and pavement slabs and ISOLATION JOINTS around equipment foundations/columns/pedestal/trenches etc. including cleaning the joints of all loose material, filling clean sand for the full depth of slab (upto and inclusive of 300 mm) except for 12mm depth from top and sealing the top 12mm with approved two part liquid polysulphide Sealing Compound as per IS:12118 etc. all complete as shown, specified and directed. | 1 | m
532 | 0 | 01CS.2.26.2 | Supplying and fixing in position 25mm thick BITUMEN IMPREGNATED FIBRE BOARD conforming to IS:1838 of approved quality in expansion joints at all locations and levels in concrete structures etc. all complete as shown, specified and directed. | 5 | m²
533 | 0 | 01CS.2.26.3 | Supplying and fixing in position 50 mm (2X25 mm) thick BITUMEN IMPREGNATED FIBRE BOARD conforming to IS:1838 of approved quality in expansion joints at all locations and levels in concrete structures etc. all complete as shown, specified and directed. | 1 | m²
534 | 0 | 01CS.2.26.4 | Supplying and sealing EXPANSION JOINTS 25 mm wide and 12mm deep at all locations and levels in Concrete Structures with approved two part liquid POLYSULPHIDE SEALING COMPOUND as per IS:12118 including raking of joints etc. all complete as shown, specified and directed. | 15 | m
535 | 0 | 01CS.2.26.5 | Supplying and sealing EXPANSION JOINTS 50 mm wide and 12mm deep at all locations and levels in Concrete Structures with approved two part liquid POLYSULPHIDE SEALING COMPOUND as per IS:12118 including raking of joints etc. all complete as shown, specified and directed. | 1 | m
536 | 0 | 01CS.2.28 | Mechanical Rebar Couplers - Non-FIM items
537 | 0 | 01CS.2.28.3 | "Supplying and fixing MECHANICAL REBAR COUPLER of approved make for jointing high strength deformed steel reinforcement bars of Grade Fe500D (conforming to IS:1786) of dia. upto and inclusive of 25 mm at all levels & locations including testing as per manufacturer's recommendations, adjusting etc. all complete as specified and directed. " | 5 | each
538 | 0 | 01CS.2.28.4 | "Supplying and fixing MECHANICAL REBAR COUPLER of approved make for jointing high strength deformed steel reinforcement bars of Grade Fe500D (conforming to IS:1786) of dia. above 25 mm at all levels & locations including testing as per manufacturer's recommendations, adjusting etc. all complete as specified and directed. " | 5 | each
539 | 0 | 01CS.2.29 | Fixing Re-bars in already cast concrete - Non FIM Items
540 | 0 | 01CS.2.29.1 | Designing, supplying and fixing rebars in already cast concrete, including drilling, cleaning hole with air blow-out & wire-brush and injecting odourless Chemical of approved make, packed in dual foil, with the help of dispenser into a hole of diameter and depth as per manufacture specification, at all levels & locations for high strength deformed steel reinforcement bars of dia. upto 12 mm of Grade Fe500D (conforming to IS:1786), DESIGNED FOR FULL TENSILE ANCHORAGE, including testing (as per manufacturer's recommendations), adjusting and making good any damage done to the structure etc. all complete as specified and directed. SUPPLY OF ALL MATERIAL IN CONTRACTOR'S SCOPE EXCLUDING REINFORCEMENT BARS. | 5 | each
541 | 0 | 01CS.2.29.2 | Designing, supplying and fixing rebars in already cast concrete, including drilling, cleaning hole with air blow-out & wire-brush and injecting odourless Chemical of approved make, packed in dual foil, with the help of dispenser into a hole of diameter and depth as per manufacture specification, at all levels & locations for high strength deformed steel reinforcement bars of dia. 16 mm & 20 mm of Grade Fe500D (conforming to IS:1786), DESIGNED FOR FULL TENSILE ANCHORAGE, including testing (as per manufacturer's recommendations), adjusting and making good any damage done to the structure etc. all complete as specified and directed. SUPPLY OF ALL MATERIAL IN CONTRACTOR'S SCOPE EXCLUDING REINFORCEMENT BARS. | 5 | each
542 | 0 | 01CS.2.29.3 | Designing, supplying and fixing rebars in already cast concrete, including drilling, cleaning hole with air blow-out & wire-brush and injecting odourless Chemical of approved make, packed in dual foil, with the help of dispenser into a hole of diameter and depth as per manufacture specification, at all levels & locations for high strength deformed steel reinforcement bars of dia. 25 mm & 28 mm of Grade Fe500D (conforming to IS:1786), DESIGNED FOR FULL TENSILE ANCHORAGE, including testing (as per manufacturer's recommendations), adjusting and making good any damage done to the structure etc. all complete as specified and directed. SUPPLY OF ALL MATERIAL IN CONTRACTOR'S SCOPE EXCLUDING REINFORCEMENT BARS. | 5 | each
543 | 0 | 01CS.3 | CONCRETE FOR LIQUID RETAINING/LEAK PROOF STRUCTURES (REFER SPECIFICATION NO.6-68-0005
544 | 0 | 01CS.3.3 | RCC - Non FIM Items
545 | 0 | 01CS.3.3.13 | Providing and laying Leak Proof Reinforced Cement Concrete of GRADE M-30 (minimum Cement content shall be as per EIL Specifications) with 20 mm and down size graded crushed stone aggregates/ gravel at all positions and in any shape and thickness, in SUB-STRUCTURE, leaving pockets, recesses, vibrating, tamping, curing, testing (for leak-proofness) and rendering (if required to give smooth and even surface) in foundations, walls , beams, buttresses, columns, piers, slabs, tunnels, basements, storage bins, reservoirs etc. including cement wash (if no other surface application is specified) but excluding the cost of Reinforcement, Shuttering and specified admixtures, all complete as specified and directed. ALL MATERIALS INCLUDING CEMENT SUPPLIED BY CONTRACTOR. | 15 | m³
546 | 0 | 01CS.3.3.18 | Providing and laying Leak Proof Reinforced Cement Concrete of GRADE M-30 (minimum Cement content shall be as per EIL Specifications) with 20 mm and down size graded crushed stone aggregates/ gravel at all positions and in any shape and thickness, in SUPER-STRUCTURE AT ALL HEIGHTS UPTO & INCLUSIVE OF 20 m ABOVE PLINTH LEVEL, leaving pockets, recesses, vibrating, tamping, curing, testing (for leak- proofness) and rendering (if required to give smooth and even surface) in foundations, walls, beams, buttresses, columns, piers, slabs, tunnels, trenches, basements, storage bins, reservoirs etc. (Excluding isolated/ overhead water tanks supported on staging) including cement wash (if no other surface application is specified) but excluding the cost of Reinforcement, Shuttering and specified admixtures, all complete as specified and directed. ALL MATERIALS INCLUDING CEMENT SUPPLIED BY CONTRACTOR. | 2 | m³
547 | 0 | 01CS.3.4 | Water Proofing Comp. - Non FIM Items
548 | 0 | 01CS.3.4.1 | Supplying and mixing of approved brand of integral WATER PROOFING COMPOUND in cement concrete, cement mortar etc. as per manufacturer's specifications or 1% by weight of cement (whichever is minimum), to make it leak proof/ water tight etc. all complete as specified and directed. | 40 | kg
549 | 0 | 01CS.3.5 | PVC Water bars - Non FIM Items
550 | 0 | 01CS.3.5.2 | Supplying and fixing in position 230mm wide x 5mm thick approved PVC WATER STOPS as per manufacturer's specifications in R.C.C. Structures including cutting, fixing, jointing by vulcanising etc. all complete as shown specified and directed. | 40 | m
551 | 0 | 01CS.3.6 | Separation Layer - NonFIM Item
552 | 0 | 01CS.3.6.1 | Supplying and laying separating layer of approved polythylene sheet of mass 1 kg/sqm (minimum) in between base slab and the layer of lean concrete, including cleaning, preparing of surfaces, etc., all complete and as directed by the engineer-in- charge. | 10 | m²
553 | 0 | 01CS.4 | STRUCTURAL STEEL WORKS SPEC NO. 6-68-0006
554 | 0 | 01CS.4.3 | General Steel Works - Non FIM Items
555 | 0 | 01CS.4.3.5 | Supplying, Fabricating at CONTRACTOR's shop outside the plant boundary, transporting fabricated items to site, unloading, storing, erecting in position and testing/ examining , bolted and/ or welded STRUCTURAL STEEL WORKS of Grade E250A / E250BR / E250B0 (conforming to IS:2062 at all locations and levels UPTO & INCLUSIVE OF 20 m ABOVE HPP/ FGL including all builtup sections/ compound sections made out of rolled sections and/or plates/ bent plates in all types of structural frameworks, floor beams, stairs, or any other structural items or accessories to support equipments, piping, conveyor galleries, towers, masts, etc., but excluding silos, bunkers, hoppers, etc., cutting to required size, straightening/ bending if required, edge preparation, cleaning, preheating, bolting/ welding of joints, (including sealing the joints of box sections with continuous welding and plugging any open ends & holes of box sections), finishing edges by grinding, fixing in line and level with temporary staging & bracing and removal of the same after erection, grouting with Ordinary Grout or premix free flow Nonshrink Grout as specified, including preparation and submission of detailed fabrication drawings, preparing the surface for painting (SSPC-SP-10) and applying pre-erection/ shop primer (1 coat of F-9 @ 65-75 micron DFT) as per EIL Specification No. 6-79-0020 (or as per Job Specification, wherever applicable) after fabrication etc.. all complete. SUPPLY OF ALL MATERIAL IN CONTRACTOR'S SCOPE. | 2 | MT
556 | 0 | 01CS.4.3.15 | "Supplying, Fabricating at CONTRACTOR's shop outside the plant boundary, transporting fabricated items to site, unloading, storing, erecting in position and testing/ examining , bolted and/ or welded STRUCTURAL STEEL WORKS of Grade E350BR / E350B0 (conforming to IS:2062 at all locations and levels UPTO & INCLUSIVE OF 20 m ABOVE HPP/ FGL including all builtup sections/ compound sections made out of rolled sections and/ or plates/ bent plates in all types of structural frameworks, floor beams, stairs, or any other structural items or accessories to support equipments, piping, conveyor galleries, towers, masts, etc., but excluding silos, bunkers, hoppers, etc., cutting to required size, straightening/ bending if required, edge preparation, cleaning, preheating, bolting/ welding of joints, (including sealing the joints of box sections with continuous welding and plugging any open ends & holes of box sections), finishing edges by grinding, fixing in line and level with temporary staging & bracing and removal of the same after erection, grouting with Ordinary Grout or premix free flow Nonshrink Grout as specified, including preparation and submission of detailed fabrication drawings, preparing the surface for painting (SSPC-SP-10) and applying pre-erection/ shop primer (1 coat of F-9 @ 65-75 micron DFT) as per EIL Specification No. 6-79-0020 (or as per Job Specification, wherever applicable) after fabrication etc.. all complete. SUPPLY OF ALL MATERIAL IN CONTRACTOR'S SCOPE. " | 3 | MT
557 | 0 | 01CS.4.4 | Painting - Non FIM Items
558 | 0 | 01CS.4.4.8 | Supplying and applying COATING (Post-erection/ Field) of approved quality and shade as per Sl. No. 9.2 of Table 9.0 of EIL Specification No. 6-79-0020 (or as per Job Specifications, wherever applicable) over the coat of shop primer already applied, including storage, surface preparation, degreasing, cleaning, drying, providing necessary arrangement for access, testing etc. including touching up of shop primer coat as per Sl. No. 7.2.1 of Table 7.2 of EIL Specification No. 6-79-0020 (or as per Job Specifications, wherever applicable), for steel structures (excluding ladders, spiral stairways & hand rails) at all location & levels, all complete as specified, for OFFSITE (INLAND) areas considering environment classification as INDUSTRIAL. SUPPLY OF ALL MATERIAL IN CONTRACTOR'S SCOPE.(Unit rate based on Structural steel weight). | 3 | MT
559 | 0 | 01CS.4.4.11 | Supplying and applying COATING (Post-erection/ Field) of approved quality and shade as per Sl. No. 8.1 of Table 8.0 of EIL Specification No. 6-79-0020 (or as per Job Specifications, wherever applicable) for painting over the coat of shop primer & galvanisation already applied, including storage, surface preparation, degreasing, cleaning, drying, providing necessary arrangement for access, testing etc. including touching up of shop primer coat, for LADDERS, SPIRAL STAIRWAYS & HAND RAILS at all location & levels, all complete as specified. SUPPLY OF ALL MATERIAL IN CONTRACTOR'S SCOPE. (Unit rate based on weight of steel). | 50 | MT
560 | 0 | 01CS.4.4.12 | Supplying and applying FIELD PAINT SYSTEM of approved quality and shade as per Sl. no. 10.2 of Table 10.0 of EIL Specification No. 6-79-0020 (or as per Job Specifications, wherever applicable) over the coat of self priming type surface tolerant high build epoxy coating F-8, 100micron DFT, over the damaged area requiring repair/rectification, including storage, surface preparation as per ST.2, degreasing, cleaning, drying, providing necessary arrengement for access, testing etc., for steel structures (excluding ladders, spiral stairways & handrails) at all location & levels, all complete as specified, in OFFSITE (INLAND) areas considering environmental classification as INDUSTRIAL. SUPPLY OF ALL MATERIAL IN CONTRACTOR'S SCOPE. | 2 | m²
561 | 0 | 01CS.4.4.14 | Supplying and applying COATING (Post-erection/ Field) of approved quality and shade as per Sl. no. 8.1 of Table 8.0 of EIL Specification No. 6-79-0020 (or as per Job Specifications, wherever applicable) over the coat of self priming type surface tolerant high build epoxy coating F-8, 100micron DFT, over the damaged area requiring repair/rectification, including storage, surface preparation as per ST.2, degreasing, cleaning, drying, providing necessary arrengement for access, testing etc. for HANDRAIL, LADDERS & SPIRAL STAIRWAYS at all location & levels, all complete as specified. SUPPLY OF ALL MATERIAL IN CONTRACTOR'S SCOPE. (Unit rate based on surface area in Sqm) | 2 | m²
562 | 0 | 01CS.4.6 | Barricading Structure - Non FIM Item
563 | 0 | 01CS.4.6.1 | Supplying, transporting, storing, fabricating & erecting in position and testing/ examining bolted and/ or welded STRUCTURAL STEEL WORKS FOR BARRICADING, of Grade E250A / E250BR / E250B0 (conforming to IS:2062) and/ or CFSHS/ CFRHS of Grade YSt 310 (conforming to IS:4923) and/ or CFCHS of Grade YSt 310 (conforming to IS:1161) at all locations and levels, including all built-up sections/ compound/ hollow/ tubular sections made out of rolled sections and/ or plates/ bent plates in all types of structural frameworks for isolating the construction area, cutting to required size, straightening/ bending if required, edge preparation, cleaning, preheating, bolting/ welding of joints, finishing edges by grinding, fixing in line and level with temporary staging & bracing and removal of the same after erection, grouting with Ordinary Grout or premix free flow Non-shrink Grout as specified, including preparation and submission of detailed fabrication drawings, preparing the surface for painting and applying pre-erection/ shop primer as per EIL Specification No. 6-79- 0020 (or as per Job Specification, wherever applicable) after fabrication etc., AND maintaining the structure during project execution AND dismantling, removing & taking away all materials outside the plant boundary after completion of the project, to the complete satisfaction of Engineer-in-charge all complete as per the direction of Engineer-in-Charge. SUPPLY OF ALL MATERIAL IN CONTRACTOR'S SCOPE. | 70 | MT
564 | 0 | 01CS.5 | STRUCTURAL STEEL WORKS (TUBULAR/HOLLOW SECTION) (REFER SPECIFICATION NO.6-68-0007)
565 | 0 | 01CS.5.7 | Yst310 IS 4923
566 | 0 | 01CS.5.7.3 | "Supplying, transporting, storing, fabricating, erecting in position & testing/examining at all locations and levels, bolted and/or welded STRUCTURAL STEEL WORKS of all types using ""COLD FORMED (RECTANGULAR/SQUARE) HOLLOW SECTIONS conforming to IS: 4923, Grade Yst-310 of approved make"" in all type of trusses, purlins, girders, side rails, columns, runners, beams, ties, portals, framework,bracing, brackets, sagrods etc. including all handling straightening/bending if required, cutting to required size & shape, edge preparation, welding & bolting of joints, providing and fixing end caps and plugging holes, fixing in line and level with necessary temporary staging and removal of the same after erection, grouting with Ordinary/ premix free flow Non-Shrink Grout as specified, preparation and submission of detailed fabrication drawings, preparing the exposed surfaces for painting (SSPC-SP-10) and applying pre-erection/ shop primer (1 coat of F-9 @ 65-75 micron DFT) as per EIL Specification No. 6-79-0020 (or as per Job Specification, wherever applicable) etc. all complete as specified and directed (SUPPLY OF ALL MATERIALS INCLUDING PLATES IN CONTRACTOR'S SCOPE). | 0.5 | MT
567 | 0 | 01CS.6 | MISCELLANEOUS STEEL WORKS SPECIFICATIONS NO. 6-68-0008
568 | 0 | 01CS.6.15 | Anchor Bolts - Non FIM Items
569 | 0 | 01CS.6.15.1 | Supplying, fabricating, fixing and keeping in position at all levels and locations THREADED ANCHOR BOLTS of all diameters and nomenclature including nuts, washers, anchor plates, pipe sleeves etc. in foundations, columns, pedestals, slabs, beams, walls etc. or any other place as directed including handling & transporting, straightening if required, turning from relevant size M.S. rounds to required diameter, threading, welding, providing necessary templates and auxiliary dummy structures, if any, necessary tying and welding with reinforcement, adjustment of shuttering & reinforcement/any other fixture, greasing exposed metal surfaces, covering bolts and packing the sleeves with jute cloth etc. all complete as specified and directed.(SUPPLY OF ALL MATERIALS IN CONTRACTOR'S SCOPE). | 6.5 | MT
570 | 0 | 01CS.6.16 | MS Metal Inserts - Non FIM Items
571 | 0 | 01CS.6.16.1 | Supplying, transporting, storing, fabricating and fixing in position M.S. METAL INSERT (with lugs) of any shape made out of flats, plates, rolled sections, pipes etc. providing necessary templates, staging, cutting, straightening, if required, bolting, welding as required and embedding in position on both Plain and Reinforced Cement concrete members inclusive of adjusting shuttering & reinforcement/ any other fixture, welding where necessary, tying and holding to correct level, line and position, any auxiliary dummy structures to support the heavy inserts, painting exposed surfaces with a coat of primer as per EIL Specification No. 6-79-0020 (or as per Job Specification wherever applicable), etc. all complete for all depths and heights as specified and directed. (SUPPLY OF ALL MATERIALS IN CONTRACTOR'S SCOPE). | 0.5 | MT
572 | 0 | 01CS.6.17 | GI Pipe Sleeves - Non FIM Items
573 | 0 | 01CS.6.17.1 | Supplying, fabricating and fixing in position G.I. PIPE SLEEVES of all diameters including providing necessary staging, cutting, straightening if required, bolting, welding as required and embedding in position on both Plain and Reinforced Cement concrete members inclusive of adjusting shuttering & reinforcement/any other fixture, welding where necessary, tying and holding to correct level, line and position, any auxiliary dummy structures to support heavy sleeves etc. all complete for all depths and heights as specified and directed. | 0.2 | MT
574 | 0 | 01CS.6.18 | MS Chequered Plates - Non FIM Items
575 | 0 | 01CS.6.18.1 | Supplying, fabricating and erecting in position at all levels and locations bolted, screwed and/or welded M.S. CHEQUERED PLATES of any thickness in walkways, platforms, stair treads, any other place as directed etc. including cutting to required size, shape, making holes, notches, openings of required size, nosing, straightening if required, making the edges smooth, removing the burrs, fixing, welding, preparation and submission of fabrication drawings and preparing the surfaces for painting and applying shop primer as per EIL Specification No. 6-79-0020 (or Job Specification, wherever applicable) after fabrication etc. all complete as specified and directed. (SUPPLY OF ALL MATERIALS IN CONTRACTOR'S SCOPE). | 0.5 | MT
576 | 0 | 01CS.6.19 | MS Grating Cat. A,B - Non FIM Items
577 | 0 | 01CS.6.19.6 | Supplying, fabricating and erecting in position at all levels and locations ELECTROFORGED GALVANISED GRATING (purchased from approved manufacturer by the Contractor) conforming to EIL Standard No. 7-68-0697 (in walkways, platforms, stair treads etc.) and EIL Standard No. 7-65-0206 (in catch basins, drains, etc.) including cutting to required size, shape, making holes, notches, openings of required size, nosing, straightening if required, making the edges smooth, removing the burrs, fixing with manufacturer's supplied galvanised clamps, preparation and submission of fabrication drawings, all complete as specified and directed (SUPPLY OF ALL MATERIALS IN CONTRACTOR'S SCOPE). | 0.2 | MT
578 | 0 | 01CS.6.19.7 | Making openings in galvanized grating for pipes / ducts etc., at all levels and at at all locations by cutting the existing grating and providing 50x6 galvanised flat as toe protection for the openings by welding and application of galvanized paint as per EIL Standard No. 7-68-0697, all complete. Payment shall be made as per number of openings. | 2 | each
579 | 0 | 01CS.6.22 | MS Rungs - Non FIM Items
580 | 0 | 01CS.6.22.1 | Supplying, fabricating, fixing and keeping in position M.S. RUNGS in R.C.C. works at all depths and heights including handling, transporting the steel to site workshop and site of work, straightening, if required, cutting, bending to shape, necessary tying and welding with reinforcement, adjustment of shuttering, cleaning, surface preparation, shop primer as per EIL Spec. 6-79-0020 (or Job Specification, wherever applicable) and two coats of anticorrosive paint of approved quality on the exposed portion of rungs etc. all complete as specified and directed (SUPPLY OF ALL MATERIALS IN CONTRACTOR'S SCOPE). | 120 | kg
581 | 0 | 01CS.6.23 | Hand Railing 1000mm - Non FIM Items
582 | 0 | 01CS.6.23.1 | Supplying, fabricating and fixing in position at all locations 1000mm high INCLINED HAND RAILING (for staircases) consisting of top rail, mid rail and vertical posts (Maximum spacing 1500mm c/c) with 32mm nominal diameter medium grade M.S. Tubes conforming to IS:1239 including straightening if required, cutting, bending, welding, bolting, grouting with ordinary grout, cleaning, surface preparation, hot-dip galvanising (80-85 micron as per IS:4759, IS:2629, IS: 4736, IS:2633), shop primer (1 coat of P6 of 40 micron) as per Sl. No. 8.1 of Table 8.0 of EIL SPEC. 6-79-0020 (or as per Job Specification, wherever applicable), preparation and submission of fabrication drawings etc. all complete as specified, shown and directed. (SUPPLY OF ALL MATERIALS IN CONTRACTOR'S SCOPE). (Complete handrail work shall be measured as length of top rail only and not length of each element fixed). | 10 | m
583 | 0 | 01CS.6.23.2 | Supplying, fabricating and fixing in position (to already erected vertical posts for Hand Railing) at all locations ONLY TOP RAIL 32mm nominal diameter medium grade M.S. Tubes conforming to IS:1239 including straightening if required, cutting, welding, bending, surface preparation, shop primer as per EIL SPEC. 6-79-0020 (or as per Job Specification, wherever applicable), preparation and submission of fabrication drawings etc. all complete as specified, shown and directed. (SUPPLY OF ALL MATERIALS IN CONTRACTOR'S SCOPE). | 5 | m
584 | 0 | 01CS.6.23.3 | Supplying, fabricating and fixing in position at all locations 1000mm high HORIZONTAL HAND RAILING (for platforms, walkways, etc. or any other location as directed) consisting of top rail, mid rail and vertical posts (Maximum spacing 1500mm c/c) with 32mm nominal diameter medium grade MS Tubes conforming to IS:1239 and 100x5 MS Toe Plate confirming to IS:2062 (Grade A/B), including straightening if required, cutting, bending, welding, bolting, grouting with ordinary grout, cleaning, surface preparation, hot-dip galvanising (80-85 micron as per IS:4759, IS:2629, IS: 4736, IS:2633), shop primer (1 coat of P6 of 40 micron) as per Sl. No. 8.1 of Table 8.0 of EIL SPEC. 6-79-0020 (or as per Job Specification, wherever applicable), preparation and submission of fabrication drawings etc. all complete as specified, shown and directed. (SUPPLY OF ALL MATERIALS IN CONTRACTOR'S SCOPE). (Complete handrail work shall be measured as length of top rail only and not length of each element fixed). | 650 | m
585 | 0 | 01CS.6.24 | Hand Railing 500mm - Non FIM Items
586 | 0 | 01CS.6.24.1 | Supplying, fabricating and fixing in position at all locations 500mm HIGH INCLINED HAND RAILING (for stair cases) consisting of top rail & vertical posts (maximum spacing 1500mm c/c) with 32mm nominal diameter medium grade M.S. Tubes conforming to IS:1239 including straightening if required, cutting, bending, welding, surface preparation, hot-dip galvanising (80-85 micron as per IS:4759, IS:2629, IS: 4736, IS:2633), shop primer (1 coat of P6 of 40 micron) as per Sl. No. 8.1 of Table 8.0 of EIL SPEC. 6-79-0020 (or as per Job Specification, wherever applicable), preparation and submission of fabrication drawings etc. all complete as specified, shown and directed. (SUPPLY OF ALL MATERIALS IN CONTRACTOR'S SCOPE). (Complete handrail work shall be measured as length of top rail only and not length of each element fixed). | 5 | m
587 | 0 | 01CS.6.24.2 | Supplying, fabricating and fixing in position at all locations 500mm high HORIZONTAL HAND RAILING (for platforms, walkways, etc. or any other location as directed) consisting of top rail, mid rail and vertical posts (Maximum spacing 1500mm c/c) with 32mm nominal diameter medium grade MS Tubes conforming to IS:1239 and 100x5 MS Toe Plate confirming to IS:2062 (Grade A/B), including straightening if required, cutting, bending, welding, bolting, grouting with ordinary grout, cleaning, surface preparation, hot-dip galvanising (80-85 micron as per IS:4759, IS:2629, IS: 4736, IS:2633), shop primer (1 coat of P6 of 40 micron) as per Sl. No. 8.1 of Table 8.0 of EIL SPEC. 6-79-0020 (or as per Job Specification, wherever applicable), preparation and submission of fabrication drawings etc. all complete as specified, shown and directed. (SUPPLY OF ALL MATERIALS IN CONTRACTOR'S SCOPE). (Complete handrail work shall be measured as length of top rail only and not length of each element fixed). | 5 | m
588 | 0 | 01CS.6.25 | Mechanical Anchor fastners - Non FIM Items
589 | 0 | 01CS.6.25.1 | "Supplying, handling, transporting to site of work and fixing approved MECHANICAL ANCHOR FASTENERS M.S. bolts of Grade 5.8 or more, GALVANIZED with minimum thickness of 5 microns (approved for use in cracked concrete), of 12mm dia at specified positions on concrete floors, roofs, beams (sides and bottom), walls, columns etc. according to manufacturer's specifications including all accessories like nuts, washers etc. of required size, testing, necessary scaffolding, drilling of the holes in concrete surface with electric drill, cleaning of holes with air blowout & wire-brush, and making good any damage done to the structure etc. all complete for all heights, depths and locations as specified and directed. " | 5 | each
590 | 0 | 01CS.6.25.2 | "Supplying, handling, transporting to site of work and fixing approved MECHANICAL ANCHOR FASTENERS M.S. bolts of Grade 5.8 or more, GALVANIZED with minimum thickness of 5 microns (approved for use in cracked concrete), of 16mm dia at specified positions on concrete floors, roofs, beams (sides and bottom), walls, columns etc. according to manufacturer's specifications including all accessories like nuts, washers etc. of required size, testing, necessary scaffolding, drilling of the holes in concrete surface with electric drill, cleaning of holes with air blowout & wire-brush, and making good any damage done to the structure etc. all complete for all heights, depths and locations as specified and directed. " | 5 | each
591 | 0 | 01CS.6.25.3 | "Supplying, handling, transporting to site of work and fixing approved MECHANICAL ANCHOR FASTENERS M.S. bolts of Grade 5.8 or more, GALVANIZED with minimum thickness of 5 microns (approved for use in cracked concrete), of 20mm dia at specified positions on concrete floors, roofs, beams (sides and bottom), walls, columns etc. according to manufacturer's specifications including all accessories like nuts, washers etc. of required size, testing, necessary scaffolding, drilling of the holes in concrete surface with electric drill, cleaning of holes with air blowout & wire-brush, and making good any damage done to the structure etc. all complete for all heights, depths and locations as specified and directed. " | 5 | each
592 | 0 | 01CS.6.26 | Chemical Anchor Fastner
593 | 0 | 01CS.6.26.1 | "Supplying, handling, transporting to site of work and fixing approved CHEMICAL ANCHOR FASTENERS consisting of M.S. threaded rod of Grade 5.8, GALVANIZED with minimum thickness of 5 microns and chemical (approved for use in cracked concrete), packed in flexible chemical foil or dual foil type, to be used with the help of dispenser, of 12mm dia. at specified positions on concrete floors, roofs, beams (sides and bottom), walls, columns etc. according to manufacturer's specifications including all accessories like nuts, washers etc. of required size, testing, necessary scaffolding, drilling of the holes in concrete surface with electric drill, cleaning of holes with air blowout & wire-brush and making good any damage done to the structure etc. all complete for all heights, depths and locations as specified and directed. " | 5 | each
594 | 0 | 01CS.6.26.2 | "Supplying, handling, transporting to site of work and fixing approved CHEMICAL ANCHOR FASTENERS consisting of M.S. threaded rod of Grade 5.8, GALVANIZED with minimum thickness of 5 microns and chemical (approved for use in cracked concrete), packed in flexible chemical foil or dual foil type, to be used with the help of dispenser, of 16mm dia. at specified positions on concrete floors, roofs, beams (sides and bottom), walls, columns etc. according to manufacturer's specifications including all accessories like nuts, washers etc. of required size., testing, necessary scaffolding, drilling of the holes in concrete surface with electric drill, cleaning of holes with air blowout & wire-brush and making good any damage done to the structure etc. all complete for all heights, depths and locations as specified and directed. " | 5 | each
595 | 0 | 01CS.6.26.3 | "Supplying, handling, transporting to site of work and fixing approved CHEMICAL ANCHOR FASTENERS consisting of M.S. threaded rod of Grade 5.8, GALVANIZED with minimum thickness of 5 microns and chemical (approved for use in cracked concrete), packed in flexible chemical foil or dual foil type, to be used with the help of dispenser, of 20mm dia. at specified positions on concrete floors, roofs, beams (sides and bottom), walls, columns etc. according to manufacturer's specifications including all accessories like nuts, washers etc. of required size., testing, necessary scaffolding, drilling of the holes in concrete surface with electric drill, cleaning of holes with air blowout & wire-brush and making good any damage done to the structure etc. all complete for all heights, depths and locations as specified and directed. " | 5 | each
596 | 0 | 01CS.7 | BRICK MASONRY (REFER SPECIFICATION NO.6-68-0009)
597 | 0 | 01CS.7.9 | CLASS 5.0 at all depths -Non FIM Items
598 | 0 | 01CS.7.9.1 | Providing and laying BRICK MASONRY WITH BRICKS OF CLASS 5.0 in cement mortar 1:6 (1 Cement : 6 Sand) in one or more brick thickness and in any shape (excluding circular/curved brick masonry) at all depths below plinth level including the cost of materials, labour, scaffolding/ staging, sampling & testing, soaking of bricks, cutting and laying of bricks, providing recesses, making openings of any shape & size, finishing the joints flush below ground level and raking out the joints above ground level, sealing the gap between masonry and soffit of beam/slab, embedding the fittings & fixtures, curing, etc. all complete as per specifications. ALL MATERIALS INCLUDING CEMENT SUPPLIED BY THE CONTRACTOR. | 5 | m³
599 | 0 | 01CS.7.9.2 | Providing and laying BRICK MASONRY WITH BRICKS OF CLASS 5.0 in cement mortar 1:6 (1 Cement : 6 Sand) in one or more brick thickness and in any shape (excluding circular/curved brick masonry) at all heights above plinth level including the cost of materials, labour, scaffolding/ staging, sampling & testing, soaking of bricks, cutting and laying of bricks, providing recesses, making openings of any shape & size, finishing the joints flush below ground level and raking out the joints above ground level, sealing the gap between masonry and soffit of beam/slab, embedding the fittings & fixtures, curing, etc. all complete as per specifications. ALL MATERIALS INCLUDING CEMENT SUPPLIED BY THE CONTRACTOR. | 5 | m³
600 | 0 | 01CS.7.9.3 | Providing and laying BRICK MASONRY WITH BRICKS OF CLASS 5.0 in cement mortar 1:6 (1 Cement : 6 Sand) in one or more brick thickness and in circular/ curved brick masonry at all depths below plinth level including the cost of materials, labour, scaffolding/ staging, sampling & testing, soaking of bricks, cutting and laying of bricks, providing recesses, making openings of any shape & size, finishing the joints flush below ground level and raking out the joints above ground level, sealing the gap between masonry and soffit of beam/slab, embedding the fittings & fixtures, curing, etc. all complete as per specifications. ALL MATERIALS INCLUDING CEMENT SUPPLIED BY THE CONTRACTOR. | 0.5 | m³
601 | 0 | 01CS.7.9.4 | Providing and laying BRICK MASONRY WITH BRICKS OF CLASS 5.0 in cement mortar 1:6 (1 Cement : 6 Sand) in one or more brick thickness and in circular/ curved brick masonry at all heights above plinth level including the cost of materials, labour, scaffolding/ staging, sampling & testing, soaking of bricks, cutting and laying of bricks, providing recesses, making openings of any shape & size, finishing the joints flush below ground level and raking out the joints above ground level, sealing the gap between masonry and soffit of beam/slab, embedding the fittings & fixtures, curing, etc. all complete as per specifications. ALL MATERIALS INCLUDING CEMENT SUPPLIED BY CONTRACTOR. | 0.5 | m³
602 | 0 | 01CS.7.11 | HALF BRICK MASONARY with bricks of CLASS 5.0-Non FIM Items
603 | 0 | 01CS.7.11.1 | Providing and laying HALF BRICK MASONRY with bricks of CLASS 5.0 in cement mortar 1:4 (1 Cement : 4 Sand)in any shape, including the cost of materials, labour, scaffolding/staging, sampling and testing, soaking of bricks, cutting and laying of bricks, providing openings of any shape & size, raking out the joints, supplying and placing 2 Nos. 6mm dia. M.S. Bars at every fourth course, sealing the gap between masonry and soffit of beam/slab, embedding the fittings and fixtures, curing etc. all complete as per specification. ALL MATERIALS INCLUDING CEMENT SUPPLIED BY CONTRACTOR. | 5 | m²
604 | 0 | 01CS.10 | DEMOLISHING AND DISMANTLING (REFER SPEC NO. 6-68-0012)
605 | 0 | 01CS.10.1 | Brickwork - Non FIM Items
606 | 0 | 01CS.10.1.1 | Demolishing BRICKWORK (taking all necessary safety precautions) for all depths below plinth level including supply of all tools and tackles, necessary scaffolding, propping, underpinning, cleaning and stacking of serviceable material, disposal of unserviceable material to spoil heaps anywhere within the plant boundary, all complete as specified and directed. (Excavation & backfilling shall be paid separately under relevant items). | 30 | m³
607 | 0 | 01CS.10.1.2 | Demolishing BRICKWORK (taking all necessary safety precautions) for all heights above plinth level including supply of all tools and tackles, necessary scaffolding, propping, underpinning, cleaning and stacking of serviceable material, disposal of unserviceable material to spoil heaps anywhere within the plant boundary, all complete as specified and directed. | 30 | m³
608 | 0 | 01CS.10.2 | RCC - Non FIM Items
609 | 0 | 01CS.10.2.3 | Chipping of RCC WORK (taking all necessary safety precautions) by CHISELLING, upto & inclusive of 25mm thickness including supply of all tools & tackles, necessary scaffolding, propping, underpinning etc., cutting, lapping/welding of reinforcement bars as per drawings, disposal of the unserviceable material to spoil heaps anywhere within the plant boundary, all complete at all heights and depths, as specified and directed. (Excavation and backfilling shall be paid separately under relevant items). | 0.5 | m²
610 | 0 | 01CS.10.2.4 | Chipping of RCC WORK (taking all necessary safety precautions) by CHISELLING, beyond 25mm and upto & inclusive of 50mm thickness including supply of all tools & tackles, necessary scaffolding, propping, underpinning etc., cutting, lapping/welding of reinforcement bars as per drawings, disposal of the unserviceable material to spoil heaps anywhere within the plant boundary, all complete at all heights and depths, as specified and directed. (Excavation and backfilling shall be paid separately under relevant items). | 0.5 | m²
611 | 0 | 01CS.10.2.11 | Making cut-outs in RCC slab/ wall upto a thickness of 400mm (taking all necessary safety precautions) by vibration-less spark-free mechanical means like core-cutting, wet cutting by diamond wall saw system at all depths & heights including supply of all tools & tackles, necessary scaffolding etc. cutting of reinforcement bars, disposal of unserviceable material, plastering & finishing the cut surfaces, all complete as specified and directed by the Engineer-in- Charge (Measurement on Plan/ Elevation Area basis). | 0.5 | m³
612 | 0 | 01CS.10.2.12 | Cutting/ Dismantling RCC work in pavement, slabs, beams, columns, etc upto a depth of 450 mm by using vibration-less spark-free Diamond Saw Cutter of make HILTI (or equivalent) at all depths & heights, in hazardous areas within process units & offsite which are fire prone due to presence of hydrocarbon vapours etc. taking elaborate precautions for dismantling as per fire permit, clearance etc. and work is to be done with extreme caution. The work item includes cost of all necessary accessories, tools & tackles including diamond saw cutter, disposal of RCC Debris upto lead of 100 m & for all lifts (taking all safety precautions) including cutting reinforcement bars, embedded structural steel members, with necessary scaffolding, propping and underpinning etc. for all elevations with all labour and materials, all complete as per drawings, specifications and directions of the Engineer-in-charge. Payment will be made per sq.m.of cross-sectional cut area. Contractor to submit dismantling plan prior to start of dismantling. Dismantling shall be planned in such a way that each cut piece shall weigh not less than 1.6 MT. | 0.5 | m²
613 | 0 | 01CS.10.2.13 | Cutting/ Dismantling of RCC block foundations, raft foundations, pile caps, mass concrete, equipment foundations etc. by using vibration-less spark-free Diamond Wire Saw Cutter of make HILTI (or equivalent) at all depths & heights, in hazardous areas within process units & offsite which are fire prone due to presence of hydrocarbon vapours etc. taking elaborate precautions for dismantling as per fire permit, clearance etc. and work is to be done with extreme caution. The work item includes cost of all necessary accessories, tools & tackles including diamond saw cutter , disposal of RCC Debris upto lead of 100 m & for all lifts (taking all safety precautions) including cutting reinforcement bars, embedded structural steel members, with necessary scaffolding, propping and underpinning etc. for all elevations with all labour and materials complete as per drawings, specificationsand directions of the Engineer-in-charge. Payment will be made per sq.m.of cross- sectional cut area. Contractor to submit dismantling plan prior to start of dismantling. Dismantling shall be planned in such a way that each cut piece shall weigh not less than 1.6 MT. | 0.5 | m²
614 | 0 | 01CS.10.2.21 | Demolishing RCC WORK (taking all necessary safety precautions) for all depths below plinth level including supply of all tools & tackles, necessary scaffolding, propping, underpinning etc., cutting, straightening, scraping and cleaning of reinforcement bars, stacking of serviceable materials, disposal of unserviceable material to spoil heaps ANYWHERE OUTSIDE THE PLANT BOUNDARY, all complete as specified and directed. Disposal areas outside plant Boundary to be arranged by the contractor. Royalty as applicable for disposal outside plant limits to be borne by the Contractor. (Excavation & backfilling shall be paid separately under relevant items). | 450 | m³
615 | 0 | 01CS.10.2.22 | Demolishing RCC WORK (taking all necessary safety precautions) for all heights above plinth level including supply of all tools & tackles, necessary scaffolding, propping, underpinning etc., cutting, straightening, scraping and cleaning of reinforcement bars, stacking of serviceable materials, disposal of unserviceable material to spoil heaps ANYWHERE OUTSIDE THE PLANT BOUNDARY, all complete as specified and directed. Disposal areas outside plant Boundary to be arranged by the contractor. Royalty as applicable for disposal outside plant limits to be borne by the Contractor. (Excavation & backfilling shall be paid separately under relevant items). | 50 | m³
616 | 0 | 01CS.10.4 | PCC _ Non FIM Items
617 | 0 | 01CS.10.4.1 | Demolishing PLAIN CEMENT CONCRETE work (taking all necessary safety precautions) for all depths below plinth level including supply of all tools & tackles, necessary scaffolding, propping, underpinning etc. disposal of unserviceable material to spoil heaps anywhere within the plant boundary, all complete as specified and directed. (Excavation and backfilling shall be paid separately under relevant items) | 100 | m³
618 | 0 | 01CS.10.4.2 | Demolishing PLAIN CEMENT CONCRETE work (taking all necessary safety precautions) for all heights above plinth level including supply of all tools & tackles, necessary scaffolding, propping, underpinning etc. disposal of unserviceable material to spoil heaps anywhere within the plant boundary, all complete as specified and directed. | 1 | m³
619 | 0 | 01CS.10.6 | Steelwork - Non FIM Items
620 | 0 | 01CS.10.6.1 | Dismantling bolted/rivetted/welded STRUCTURAL STEEL WORK of all descriptions (taking all necessary safety precautions), including supply of all tools and tackles, consumables, necessary scaffolding etc., providing temporary bracings as required, cutting (by flame or saw) gusset plates, bolts, nuts, weldings etc., transporting and stacking of the serviceable materials, cleaning the site of work of all unserviceable materials for disposal to spoil heaps anywhere within the plant boundary, all complete at all depths and heights, as specified and directed. | 1 | MT
621 | 0 | 01CS.10.7 | AC / GI Sheets - Non FIM Items
622 | 0 | 01CS.10.7.1 | Dismantling GI/asbestos/translucent sheets, ridges, gutters etc. (taking all necessary safety precautions) in roofings and wall claddings, including supply of all tools & tackles, necessary scaffolding, consumables, cutting (by flame or saw) of fixing hooks, transporting and stacking the serviceable materials, cleaning the site and disposal of the unserviceable material to spoil heaps anywhere within the plant boundary, all complete for all levels, as specified and directed. | 1 | m²
623 | 0 | 01CS.11 | MISCELLANEOUS ITEMS (REFER SPECIFICATION NO. 6-68-0013)
624 | 0 | 01CS.11.6 | Sand Filling - Non FIM Items
625 | 0 | 01CS.11.6.1 | Supplying and filling approved SAND of specified quality under floors, in foundations, plinths, tank foundations etc. for all depths and heights including cost of sand, royalties, transportation to site for all leads and lifts, including loading, unloading, spreading in layers of loose thickness not exceeding 150 mm, watering, ramming, compacting with mechanical compactors and/or other equipment to the specified levels to achieve 85% relative density as per IS:2720 Part XIV, including preparation of subgrade to the required slope, providing testing apparatus and testing the degree of consolidation all complete as per drawings, specifications and direction of Engineer- in-charge. The rates shall be inclusive of the cost of all labour, material, equipments etc. all complete . | 4200 | m³
626 | 0 | 01CS.11.10 | BI-POLAR CONCRETE PENETRATING CORROSION INHIBITING ADMIXTURE
627 | 0 | 01CS.11.10.1 | Supplying and mixing of approved brand of BI-POLAR CONCRETE PENETRATING CORROSION INHIBITING ADMIXTURE (confirming to EIL Specification No. 6-68-0017) in concrete as per manufacturer's specification for protection of reinforcement against corrosion. Supply of admixture in Contractor's scope. | 7850 | kg
628 | 0 | 01CS.11.13 | Thermal Isolation Barrier at Tank bottom - Non-FIM Item
629 | 0 | 01CS.11.13.ME01 | Supplying, Providing and Laying appropriate coating on foundation concrete followed by laying of dry sand, suitable thickness cellular glass insulation with interleaving felts & adhesives as per EIL Job specification B568-000-06-43-IL-S002. (SUPPLY OF ALL MATERIALS IN CONTRACTOR'S SCOPE). | 1000 | m²
630 | 0 | 01CS.14 | BONDING FRESH CONCRETE TO OLD CONCRETE BY EPOXY RESIN BONDING SYSTEM (REFER SPECIFICATION NO. 6-68-0056)
631 | 0 | 01CS.14.1 | Epoxy Resin - non FIM Items
632 | 0 | 01CS.14.1.1 | Providing and applying approved EPOXY RESIN (prepared as per manufacturer's recommendation) for bonding of fresh concrete to old concrete in all types of structure at all depths and heights including cleaning of concrete surface, removing of all loose concrete pieces, making rough by chiselling, taking off the skin of concrete, application of Epoxy Resin System by spraying, necessary working platforms, props, scaffolding and other safety measures, removal of same after completion etc. all complete as specified and directed. (Excavation, backfilling, removal of surplus earth, keeping pit dry by pumping/bailing subsoil water shall be paid separately under relevant items). | 10 | kg
633 | 0 | 01CS.18 | Mechanical works
634 | 0 | 01CS.18.9 | Dismantling Of steel works
635 | 0 | 01CS.18.9.1 | Dismantling structural steel already erected by others including provision of adequate temporary supports, bracings etc. wherever required, to ensure safety of the affected structure or part thereof, and replacing back all original members into their respective positions true to line and level, removing all temporary supports/bracings, welding/bolting of the end connections, splicing or strengthening the member and their joints to regain original strengths, all complete as directed by the Engineer-in- Charge. Note: The weight of dismantled and re- erected structure shall be measured only once.(SUPPLY OF ALL MATERIALS IN CONTRACTOR'S SCOPE) | 0.5 | MT
636 | 0 | 01CS.22 | TESTING, REPAIR & REHABILITATION OF STRUCTURE
637 | 0 | 01CS.22.1 | Non-destructive/ Partial Destructive Testing - Non FIM Item
638 | 0 | 01CS.22.1.1 | Ultrasonic Pulse Velocity (UPV) measurement in accordance with IS:13311 Part-1 by measuring the time taken for travel of a known distance through concrete medium being tested. The rate shall include the necessary surface preparation including its smoothening and making it flat, application of petroleum jelly, etc necessary for intimate contact of the transmitter & receiver with the concrete surface, recording the minimum & stable reading, necessary scaffolding and platform, presentation of results in an acceptable format etc all complete. All materials, tools, tackles, etc. shall be in contractor's scope. | 5 | each
639 | 0 | 01CS.22.1.2 | Measurement of Rebound Index in accordance with IS:13311 Part-2 for a location on concrete surface with calibrated rebound hammer placed perpendicular to the surface and taking required number of rebound readings. The rate shall include surface preparation, which shall cover removal of surface plaster, if any, with chisel etc, removal of cement slurry layer from concrete surface with grinding stone, making surface even & smooth, necessary scaffolding and platform, presentation of results in an acceptable format etc. all complete. All materials, tools, tackles, etc. shall be in contractor's scope. | 5 | each
640 | 0 | 01CS.22.1.5 | "Cutting and extracting undisturbed concrete core of 60 mm to 75 mm diameter preferably with its length finished after end preparation equal to twice the diameter but in any case not less than the diameter of the core, without encountering any steel reinforcement from the RCC members at specified locations with portable power driven core cutting equipment. After the core has been extracted, the hole shall be made good by plugging with dry pack concrete and finished as per the existing finish. The rate shall include necessary scaffolding and platform and cost of all the operations, scanning T&P and materials etc complete and testing the extracted concrete cores (as per relevant BIS / BS / ASTM codes) for the following: a) Evaluating compressive strength b) Determining density of concrete c) Determining permeability of concrete d) Determining depth of carbonation with phenolphthalein indicator e) Determining the total acid soluble chloride content in concrete as per BS 1881: Part 124 f) Determining the total sulphate contents in concrete expressed as sulphate by mass of concrete as per BS 1881: Part 124 g) Determining pH value of concrete sample using pH meter electrode conforming to IS:2711 and testing according to IS 13435: Part 4" | 5 | each
641 | 0 | 01CS.22.1.7 | "Scanning the concrete surface with standard non-destructive embedded metal detecting instrument and plotting the reinforcement scan, determining its diameter and concrete cover thickness and providing the following: a) Plot of reinforcement (spacing etc.) b) Cover thickness c) Bar diameter" | 20 | m²
642 | 0 | 01CS.22.1.9 | Preparation of complete health assessment report based on conducted visual inspection and non-destructive/ partial destructive testing as per relevant items, which should include detailed observation and results of tests, test interpretation, test procedures, crack profile in detail and indicating crack location, dimension & thickness, record of regular calibration of the NDT equipments test results, recommendations & suggestive retrofitting/ repair schemes etc. in drawing/ document format for improving the structural integrity all complete. Record/ documents and reports shall be provided given in neatly typed, bound and in professionally prepared volumes. All the inspection/ measurement locations shall be defined on proper developed sketches of structure. Obtaining owner's observations/ comments and incorporating the same in the report. | 2 | Set
643 | 0 | 01CS.23 | SAFETY (REFER EIL SPECIFICATION)
644 | 0 | 01CS.23.2 | Supply of Safety Personnel
645 | 0 | 01CS.23.2.1 | Supply of HSE personnel SAFETY STEWARD over and above the requirement as specified in EIL Standard Specification No. 6-82-0001 at site as per the written instructions of Engineer-in-charge (the rates shall be inclusive of all other payments such as PF, ESI, other benefits payable to the workmen as per the prevalent labour laws). | 20 | Man month
646 | 0 | 01CS.23.2.2 | Supply of HSE personnel SAFETY SUPERVISOR over and above the requirement as specified in EIL Standard Specification No. 6-82-0001 at site as per the written instructions of Engineer-in-charge (the rates shall be inclusive of all other payments such as PF, ESI, other benefits payable to the workmen as per the prevalent labour laws). | 10 | Man month
647 | 0 | 01CS.23.2.3 | Supply of HSE personnel SAFETY OFFICER over and above the requirement as specified in EIL Standard Specification No. 6-82-0001 at site as per the written instructions of Engineer-in-charge (the rates shall be inclusive of all other payments such as PF, ESI, other benefits payable to the workmen as per the prevalent labour laws). | 10 | Man month
648 | 0 | 01CS.23.2.4 | Supply of HSE personnel HOUSE-KEEPING SUPERVISOR over and above the requirement as specified in EIL Standard Specification No. 6-82-0001 at site as per the written instructions of Engineer-in-charge (the rates shall be inclusive of all other payments such as PF, ESI, other benefits payable to the workmen as per the prevalent labour laws). | 10 | Man month

## Vessels
Sl. No. | PART NO | ITEM NO | DESCRIPTION | QTY | UOM | RATE | AMOUNT | TPPL Rate | TPPL Amount
427 | 0 | 01VV.MJ1 | IBR CLEARANCE AT SITE BEFORE AND/OR AFTER FABRICATION / ERECTION OF ANY STATIC EQUIPMENTS AND ITS INTERNALS UNDER IBR SERVICE ETC.
428 | 0 | 01VV.MJ1.1 | Getting IBR Clearance at Grade at Site before and / or after fabrication, assembly, erection of any static equipment and its internals (i.e. Steam Coils) etc. under IBR service. Providing all tools & tackles including necessary equipment, machineries, skilled or unskilled manpower, providing scaffolding including temporary platforms, ladders for all heights, material, consumables, supervision etc. for carrying out inspection by IBR representative / authorized inspector before starting of fabrication, assembly and erection works as well as inspection after completion of fabrication / erection works for following Tank Tag Nos. and to complete the work in all respect as per IBR Code, specifications, drawings and direction of Engineer In- Charge. 1)- 304-T-16(M) 2)- 304-T-21 3)- 304-T-22 | 3 | nos
429 | 0 | 01VV.MJ2 | PLATE WORK
430 | 0 | 01VV.MJ2.1 | Plate work for Fixed Roof Tanks (Cone and Dome roof tanks) and covered Floating Roof tanks except Floating Roof: Procurement of all plates as per specifications, transportation to work site, fabrication and erection of shell, bottom (Sketch plates and annular plates including backing strips), cone roof, Dome roof, compression ring/knuckle plate, plate fabricated wind girders, wind girder opening, bearing plates for pipe supports, datum plates, shell manhole- necks, bolting and cover flanges for shell-man-holes, reinforcement pads for shell manholes, nozzle reinforcing pads, roof manhole-necks, bolting and cover flanges for roof manholes, reinforcing pads for Roof manholes, clean-out door assembly (including davit assembly), gusset- support for wind girders, Sump for drain nozzle, pads for all appurtenances and attachments, drip rings (Sketch No.: B568-000-80-42-SK-0002), fabrication and installation of all items as per drawing, conducting tests such as vacuum test, MP/DP test, pneumatic test, oil penetrant examination, Grouting work (including the supply of grouting material, as required for the tanks installed on ring wall foundation) underneath the Annular/ bottom plate as per the specifications attached, tank hydrotest, etc. for shell, bottom and roof as specified, radiography including supply of films, all heat treatment specified in drawings/ specifications/ codes, preparation of drawings as per specifications, standards and relevant codes and getting the same reviewed by Owner/EIL, providing all temporary structures, clamps, wedges, including arrangement of all materials, consumables, labour, equipment, machinery, tools, tackles etc. to complete the work in all respects as per drawings, specifications, standards, codes, scope of work, scope of supply and instructions of Engineer- in-Charge. All bolting, gaskets wherever required as per scope of supply and scope of work shall be supplied and installed by Contractor. Spares 10% bolting (min. 2 nos.) and 200% spare gaskets shall be included in Contractor's scope. Any other (Commissioning etc.) spares as mentioned in tender specifications shall be also be included in Contractor's scope. Quoted price shall be inclusive of supply of all bolts, nuts, gaskets including spares. IS 2062 Gr. E250 (A, BR, B0, C) | 470 | MT
431 | 0 | 01VV.MJ2.2 | SOR description same as item No. 01VV.MJ2.1 SA 537 CL.1 | 7.5 | MT
432 | 0 | 01VV.MJ3 | External Surfaces (underside of Bottom & Drip Ring plate):
433 | 0 | 01VV.MJ3.1 | Surface preparation to SSPC-SP-10, application of primer and paint on underside of bottom plate (soil side) and on underside of Drip Ring (soil side) as per painting system defined below and other requirements as specified in respective Engg. data sheets including supply of metallic and non-metallic materials, primer and paint of approved quality, labour, equipment, consumables, etc. to complete the work in all respect, as per applicable standard specifications, standards attached elsewhere in the tender document and instructions of Engineer- in-Charge. All materials shall besupplied by Contractor. Design Temperature Range: -29 °C To 400 °C Primer: 1 coat of inert polymeric matrix coating @125 microns Finish Paint: 1 coat of inert polymeric matrix coating @125 micron Remarks: 250-300 | 2078 | sqm
434 | 0 | 01VV.MJ4 | APPURTENANCES
435 | 0 | 01VV.MJ4.1 | Supply, fabrication, installation, welding, radiography, PAUT, UT, DPT , heat treatment, inspection and testing as required for the following nozzles (reinforcing pads covered under plate work) pipe, nozzle flanges and blind / companion/matching flanges (including davit/ hinge assembly for Man way) wherever shown on drawings and standards along with gaskets and boltings including supply of mandatory spares, conducting air pressure test for reinforcing pads, preparation of drawings, getting the same reviewed by Owner/EIL, arrangement of all materials, consumables, labour to complete the work as per drawings, specifications , standards, codes, scope of work, scope of supply and instructions of Engineer-in- Charge. All internal bolting shall be SS 304 as a minimum and contractor shall include the same in his scope of supply and shall be included in nozzle assembly quoted price. Spare gaskets (2 nos.) and 10% spare bolting (minimum 2 nos.) shall be included in Contractor's scope of supply and shall be included in nozzle assembly quoted price. Shell Nozzle 300 Class WNRF Type 24 Inch Size SA 105 Material | 3 | nos
436 | 0 | 01VV.MJ5 | STRUCTURAL/ PLATE WORK
437 | 0 | 01VV.MJ5.1 | Supply, fabrication, erection, inspection and testing of steel structure for cone roof/ dome roof tank including curb angle, spiral stairway, cage ladder, handrail, top and intermediate platform, grating for stairway steps and platform, rolling ladder including track for floating roof, anchor chairs, name plates, earthing connections, ladder rungs for ladders in covered roof tanks, wind girder fabricated from rolled section, wind girder bracings/ support, external structural supports, supports for shell extension for foam nozzles in case of floating roof tanks, stiffeners for shell extension plate of stairway, ventilation slots and over flow slots for covered floating roof tank including SS wire mesh, support for drip rings (Sketch No.: B568-000-80-42-SK-0002), preparation of drawings, getting the same reviewed/ approved by owner/ EIL, arrangement of all materials, consumables, labour, equipment/ machinery, tools and tackles required to complete the work as per drawings, specifications, standards, codes, scope of work, scope of supply and instructions of Engineer- in-Charge. All materials to be supplied by Contractor. Material: IS 2062 | 15 | MT
438 | 0 | 01VV.MJ5.2 | Design, Supply, fabrication, erection, inspection and testing of steel structure for cone roof/ dome roof supporting structure, preparation of drawings, getting the same reviewed/ approved by owner/ EIL, arrangement of all materials, consumables, labour, equipment/ machinery, tools and tackles required to complete the work as per drawings, specifications, standards, codes, scope of work, scope of supply and instructions of Engineer- in-Charge. All materials to be supplied by Contractor. Roof Structure Designed by Contractor Material: IS 2062 | 35 | MT
439 | 0 | 01VV.MJ6 | SUPPLY & INSTALLATION OF JET MIXER ASSEMBLY Contractor to supply and install the jet mixer assembly (RF pad, nozzle neck, internal flanges, bolts, nuts gaskets etc. and any other components required to conduct testing of jet mixer to be included in scope of supply) as per the tank jet mixer Process Data Sheet & Mechanical Data Sheet. Contractor scope includes the complete Residual Engineering of Jet Mixers including detailing of nozzle etc. in accordance to Process Data Sheets and relevant notes of Mechanical Data Sheet. All necessary Drawing / Design Calculations shall be provided furnished and provided by Contractor for EIL review. (PDS No.: B568-304-79-41-DS-1901 & B568-304-79-DS-1901; MOC: SS 304L / SS 316L). Nozzle Size - 10 Inch | 3 | nos
440 | 0 | 01VV.MJ7 | Dismantling of Existing tanks: Disconnecting of all the piping connections including cleaning, instruments, ladder, staircase, platforms, insulation and the all other attachments in the existing tanks. Dismantling of existing tanks, Preparation of dismantling schemes & the same to be approved by client /EIL, getting the necessary tools, tackles, machinery, equipment, cranes, providing Scaffolding etc to dismantle the tanks in sequential planned manner following all terms and conditions to suit the site conditions and the same shall be transported to dump yard as per Instructions of Engineer In-Charge. The following tank to be dismantled Item no: 304-T-16 Cone Roof Type For more details, refer existing AS BUILT drawing attached elsewhere in the tender. | 30 | MT
441 | 0 | 01VV.10 | STORAGE TANKS
442 | 0 | 01VV.10.2 | STRUCTURAL/PIPES
443 | 0 | 01VV.10.2.2 | STILL WELLS/ DIP PIPES : Supply, fabrication, erection, inspection and testing of still well for gauge hatch, still well for level transmitter/ level switches, still well for temperature element including flanges on all still wells, dip pipes (process / instrumentation), pipe fittings, drilling of holes in still well/ dip pipes, arrangement of all materials, consumables, labour to complete the work as per drawings, specifications, standards, codes, scope of work, scope of supply and instructions of Engineer- in-Charge. All materials to be supplied by Contractor.
444 | 0 | 01VV.10.2.2.1 | SA 106 Gr. B | 1.9 | MT
445 | 0 | 01VV.10.3 | APPURTENANCES
446 | 0 | 01VV.10.3.1 | Supply, fabrication, installation, welding, radiography, heat treatment, inspection and testing as required for the following nozzles (reinforcing pads covered under plate work) pipe, nozzle flanges and blind / companion/matching flanges (including davit/ hinge assembly for Man way) wherever shown on drawings and standards along with gaskets and boltings including supply of mandatory spares, conducting air pressure test for reinforcing pads, preparation of drawings, getting the same reviewed by Owner/EIL, arrangement of all materials, consumables, labour to complete the work asper drawings, specifications , standards, codes, scope of work, scope of supply and instructions of Engineer-in- Charge. All internal bolting shall be SS 304 as a minimum and contractor shall include the same in his scope of supply and shall be included in nozzle assembly quoted price. Spare gaskets ( 2 nos.) and 10% spare bolting (minimum 2 nos.) shall be included in Contractor's scope of supply and shall be included in nozzle assembly quoted price.
447 | 0 | 01VV.10.3.1.1V1 | Roof Nozzle 150 Class WNRF Type 3 Inch Size SA 105 Material | 3 | nos
448 | 0 | 01VV.10.3.1.1V13 | Roof Nozzle 150 Class WNRF Type 6 Inch Size SA 105 Material | 3 | nos
449 | 0 | 01VV.10.3.1.1V17 | Shell Nozzle 150 Class WNRF Type 2 Inch Size SA 105 Material | 3 | nos
450 | 0 | 01VV.10.3.1.1V19 | Shell Nozzle 150 Class WNRF Type 4 Inch Size SA 105 Material | 12 | nos
451 | 0 | 01VV.10.3.1.1V48 | Roof Nozzle 150 Class WNRF Type 1.5 Inch Size SA 105 Material | 3 | nos
452 | 0 | 01VV.10.3.1.1V52 | Roof Nozzle 300 Class WNRF Type 3 Inch Size SA 105 Material | 6 | nos
453 | 0 | 01VV.10.3.1.1V63 | Shell Nozzle 300 Class WNRF Type 2 Inch Size SA 105 Material | 6 | nos
454 | 0 | 01VV.10.3.1.1V72 | Shell Nozzle 300 Class WNRF Type 10 Inch Size SA 105 Material | 3 | nos
455 | 0 | 01VV.10.3.1.1V76 | Roof Nozzle 300 Class WNRF Type 24 Inch Size SA 105 Material | 9 | nos
456 | 0 | 01VV.10.3.1.1V125 | Shell Nozzle 300 Class WNRF Type 24 Inch Size SA 105 Material | 3 | nos
457 | 0 | 01VV.10.3.1.1V126 | Roof Nozzle 150 Class WNRF Type 16 Inch Size SA 105 Material | 3 | nos
458 | 0 | 01VV.10.8 | CALIBRATION Carrying out calibration of tanks including supply of strapping tapes, scaffolding wherever required, arranging the visit of competent authority, all accessories, labour, preparation and submission of calibration charts duly approved by Competent authority etc. and complete the work in all respect as per Codes, specifications, standards and instructions of Engineer-in-Charge
459 | 0 | 01VV.10.8.2V3 | Diameter (Meters) : > 10 to 25 Height (Meters) : > 10 | 3 | nos
460 | 0 | 01VV.10.9 | APPLICATION OF HOT INSULATION Supply of all materials, application of hot insulation as per applicable on outside surface of tank shell, roof, nozzles, manholes, appurtenances, attachments etc., including supply of all materials and installation of all insulation supports as per applicable standard and completing the work in all respect as per drawings, specifications, standards and instructions of Engineer-in-Charge. Surface preparation and primer application on insulated surfaces is covered under painting Schedule of rate. All materials shall be supplied by Contractor.
461 | 0 | 01VV.10.9.1V22 | Insulation Type : IH Insulation Material : Rockwool Thickness : 60 mm | 4800 | m²
462 | 0 | 01VV.10.11 | HEATING COIL
463 | 0 | 01VV.10.11.2 | HEATING COIL (STEAM TRACING etc.) / COOLING COIL For heating/ cooling coils inside the tank, external tracing coils on tank's shell/ roof: Supply of all materials (i.e. coil pipes, inlet and outlet nozzles (necks & flanges) on tank shell as well for tracing pipes, supports/ welded clips/ all SS 304 clamps / bolting material etc.), fabrication of coil as per drawings, installation of the same in position along with all associated items (supports/ clamps/ clips/ nozzles/ duly bolted, including radiography of all weld joints and hydrotesting of coil as per specifications, preparation of layout arrangement & fabrication drawings and getting the same approved by Owner/ EIL as per standards, specifications, instruction of Engineer-in- Charge. (Note: Supporting structures/ welded clips are covered under Structural/ Plate work).
464 | 0 | 01VV.10.11.2.1V3 | Coil pipe material: SA 106 Gr. B Coil pipe Size (NB) 50 | 51 | MT
465 | 0 | 01VV.10.14 | DESIGN, SUPPLY & INSTALLATION OF EMERGENCY VENT Design, engineering, manufacture, procurement of materials and bought out components, assembly at shop, inspection, testing at manufacturer's works, packing, delivery, documentation as per the enclosed M/s EIL specification and installation of Emergency Vent etc. to the satisfaction of the Engineer- in Charge.
466 | 0 | 01VV.10.14.1V2 | 16 Inch of MOC CS | 1 | nos
467 | 0 | 01VV.10.14.1V5 | 20 Inch of MOC CS | 1 | nos
468 | 0 | 01VV.10.14.1V6 | 24 Inch of MOC CS | 1 | nos
469 | 0 | 01VV.10.25 | Slot Dipping Device: Supply & installation of "Slot Dipping Device" for the tankages mentioned in the data sheets/ drawings/ specifications as per the Specifications & Standards attached with the tender. Arrangement of machinery, tools & tackles, labour etc. to accomplish the installation of the same shall also be in the scope of Contractor.
470 | 0 | 01VV.10.25.1V1 | Size: 6 Inch Material: CS | 3 | nos
471 | 0 | 01VV.10.101 | PAINTING OF TANKS
472 | 0 | 01VV.10.101.1 | PAINTING FOR CARBON STEEL AND LOW ALLOY STEEL TANKS
473 | 0 | 01VV.10.101.1.1 | External Surfaces (except underside of bottom plate): Surface preparation to SSPC-SP-10, application of primer and paint on all external surfaces of tanks including insulated tanks i.e. external shell, wind girders, appurtenances, roof tops including top side of floating roof of open tanks as well as covered floating roof tanks, external roof supporting structure, associated structural steel works, ladders, walkways, platforms, handrails, spiral stairway, rolling ladder and track, internal surface of shell above maximum liquid level exposed to atmosphere for open top or floating roof tanks as per painting system defined below and other requirements as specified in respective Engg. data sheets, stencilling tank no., capacity, name of stored product, painting Emblem as per the attached sample, including supply of metallic and non- metallic materials, primer and paint of approved quality, providing scaffolding, labour, equipment, consumables, etc. to complete the work in all respect as per applicable standard specifications, standards attached elsewhere in the tender document and instructions of Engineer- in-Charge. All materials shall be supplied by Contractor.
474 | 0 | 01VV.10.101.1.1.4V23 | Design Temperature Range: 126 °C To 450 °C Primer: 1 coat of F-16 @ 125µ DFT/coat Finish Paint: 1 coat F-16 @ 125µ DFT/coat Remarks: Total DFT Microns (min.) 250 | 5000 | m²

## Instrumentation
Sl. No. | PART NO | ITEM NO | DESCRIPTION | QTY | UOM | RATE | AMOUNT | TPPL Rate | TPPL Amount
242 | 0 | 01II | INSTRUMENTATION
243 | 0 | 01II.30 | PRESSURE INSTRUMENTS (Excl. supply Impulse pipe/Tubing materials)
244 | 0 | 01II.30.10 | Installation of Pressure Transmitters/ Pressure Switches (with or without Pulsation Dampener, Over-range Protector)/ Diaphragm seal type Pressure Transmitters/ Diaphragm seal type Pressure Switches including mounting on Yoke/ Surface, supply of supports for capillary, supply and erection of supports for impulse lines wherever required, fabrication and installation of manifolds/ impulse lines with supports as per Standard indicated below, laying of capillary on supports, hydraulic testing and painting of supports but exclusive of Supply of Instrument, Piping/tubing materials, all Electrical/ Pneumatic connections, Yoke and Calibration.
245 | 0 | 01II.30.10.1V31 | In Carbon Steel as per Standard 7-52-1221 | 3 | nos
246 | 0 | 01II.260 | RADAR LEVEL INSTRUMENTS
247 | 0 | 01II.260.10 | Installation of radar sensor and antenna, flanged type connection on equipment nozzle/ rail mounting with/without still well, but exclusive of supply of instruments. Installation of electronics units (total system for indication, transmission, marshalling etc. for one tank), including mounting on Yoke, supply of angle tray with supports, fabrication and erection of supports and laying of cable up to instrument/probe with clamps, termination of cables at both ends, but exclusive of supply of Instruments, supply of yokes and Calibration.
248 | 0 | 01II.260.10.2 | Installation of Top Mounted Radar | 9 | nos
249 | 0 | 01II.260.10.4 | Installation of Still well (8") of Carbon/Stainless steel | 9 | nos
250 | 0 | 01II.297 | DISMANTLING OF EXISTING INSTRUMENTS
251 | 0 | 01II.297.10 | Disconnection, Dismantling, removal of existing instruments with associated accessories presently installed on the equipment, associated piping, connecting stairs, structures/ stairways/ operating platforms, etc., which are getting dismantled/ modified and transportation of the same to stores as per tender specifications, approved drawings, and instruction of Engineer-in-charge. This also includes removal of impulse lines/ lead lines/ purge gas lines/ purge oil lines with pipe fittings, tubes, tube fittings, accessories, supports, trays, cables, cable glands, etc.,
252 | 0 | 01II.297.10.1 | Instruments | 50 | nos
253 | 0 | 01II.330 | TEMPERATURE INSTRUMENTS
254 | 0 | 01II.330.10 | Installation of Temperature Indicators/ Gauges (Filled system/ Bimetallic) RTD/ Thermocouple/ Temperature Switches/ Temperature transmitters with flanged and installation of Instruments, Electrical/ Pneumatic connection but exclusive of Supply of Instruments/ Elements/ Thermowell, and Calibration.
255 | 0 | 01II.330.10.2 | Temperature Indicator/ Gauges (Bimetallic Type) with thermowell on flanged wells | 3 | nos
256 | 0 | 01II.330.10.5 | RTD with Thermowell on flanged wells | 3 | nos
257 | 0 | 01II.330.10.6 | Test Thermowell (flanged) | 2 | nos
258 | 0 | 01II.340 | TEMPERATURE TRANSMITTERS (REMOTE MOUNTED)
259 | 0 | 01II.340.10 | Thermocouple/ RTD element with thermowell, along with Temperature Transmitter remote mounted. Installation of transmitter including mounting on yoke, fabrication and erection of supports with clamps and laying of extension/RTD cable upto thermocouple, termination of cables at both ends, painting of supports but exclusive of Supply of Instruments, Cable, Yoke and Calibration.
260 | 0 | 01II.340.10.1 | Temperature Transmitter and Thermocouple with flanged well | 3 | nos
261 | 0 | 01II.440 | DETECTOR SYSTEMS
262 | 0 | 01II.440.10 | Installation of LEL and H2S detectors/monitors, beacon lights and hooters including supply of supports but exclusive of Supply of Detectors, Yoke and Calibration.
263 | 0 | 01II.440.10.10 | LEL Detectors. | 6 | nos
264 | 0 | 01II.440.10.50 | Beacon Lights | 1 | nos
265 | 0 | 01II.440.10.60 | Hooters | 1 | nos
266 | 0 | 01II.450 | MISCELLANEOUS ITEMS AND DEVICES
267 | 0 | 01II.450.10 | Mounting of Miscellaneous instrument items as listed below on Yoke; fabrication and erection of Supports and including installation of instrument items, painting of supports but exclusive of Supply of Instrument items, Piping/ Tubing material / Calibration and supply and erection of Yoke support.
268 | 0 | 01II.450.10.5 | Flame-proof Push Button Station/ Selector Switches /Lamps. | 3 | nos
269 | 0 | 01II.450.10.17 | 3 way/ 4 way Junction Boxes. | 3 | nos
270 | 0 | 01II.450.10.19 | Electronic Local Indicator. | 9 | nos
271 | 0 | 01II.500 | CALIBRATION/ TESTING
272 | 0 | 01II.500.60 | Cleaning, calibration of the instruments listed below including removal of instrument from reinstalled locations like panels, enclosures, racks, field etc., and fixing them back in respective places, providing equipments, necessary test jig, Instrument Air, Nitrogen Cylinders, test reports, all consumable, except for special imported test equipments for electronic instruments to be supplied by owner if available.
273 | 0 | 01II.500.60.13 | Diaphragm Seal Pressure Transmitters | 3 | nos
274 | 0 | 01II.500.60.33 | Temperature gauges | 3 | nos
275 | 0 | 01II.500.60.39 | Temperature Transmitters | 3 | nos
276 | 0 | 01II.500.60.44 | Tank Level Instrument (Radar type) | 9 | nos
277 | 0 | 01II.500.60.61 | Electronic Local Indicator | 9 | nos
278 | 0 | 01II.500.60.81 | LEL Detectors | 6 | nos
279 | 0 | 01II.510 | LOOP CHECKING
280 | 0 | 01II.510.10 | Loop checking (excluding calibration/ testing) of the instruments listed below including verifying the functional performance of all elements comprising the loop, thereby ensuring proper interconnections and operation, with all other specifications inline with clause 4.13 of Standard specification for Erection tender 6-52-0060.
281 | 0 | 01II.510.10.3 | Diaphragm Seal Pressure transmitters | 3 | nos
282 | 0 | 01II.510.10.10 | Temperature Transmitters | 3 | nos
283 | 0 | 01II.510.10.13 | Tank Level Instruments (Radar type) | 9 | nos
284 | 0 | 01II.510.10.15 | Electronic Local Indicator | 9 | nos
285 | 0 | 01II.510.10.17 | Gas Detectors | 6 | nos
286 | 0 | 01II.510.10.35 | Push Button/Selector Switches/Lamps | 3 | nos
287 | 0 | 01II.510.10.40 | Hooter / Beacon | 2 | nos
288 | 0 | 01II.550 | SUPPLY ITEMS
289 | 0 | 01II.550.10 | Supply of Instrument items as per specifications enclosed elsewhere in the Tender.
290 | 0 | 01II.550.10.22 | 1/2 " GI Conduit | 20 | m
291 | 0 | 01II.550.10.23 | 3/4 " GI Conduit | 20 | m
292 | 0 | 01II.550.10.24 | 1 " GI Conduit | 20 | m
293 | 0 | 01II.550.10.32V1 | Weatherproof & Flameproof Adapter for cable gland suitable for Gas Gr.IIC : ISO M20 x 1/2" NPT(F) | 5 | nos
294 | 0 | 01II.550.10.32V2 | Weatherproof & Flameproof Adapter for cable gland suitable for Gas Gr.IIC : ISO M16 x 1/2" NPT(F) | 5 | nos
295 | 0 | 01II.550.10.32V3 | Weatherproof & Flameproof Adapter for cable gland suitable for Gas Gr.IIC : ISO M20 x 3/4" NPT(F) | 5 | nos
296 | 0 | 01II.550.10.32V4 | Weatherproof & Flameproof Adapter for cable gland suitable for Gas Gr.IIC : 3/4"NPT(M) x 1/2" NPT(F) | 5 | nos
297 | 0 | 01II.550.10.32V5 | Weatherproof & Flameproof Adapter for cable gland suitable for Gas Gr.IIC : 1/2"NPT(M) x 3/4" NPT(F) | 5 | nos
298 | 0 | 01II.550.10.32V6 | Weatherproof & Flameproof Adapter for cable gland suitable for Gas Gr.IIC : 1"NPT(M) x 1/2" NPT(F) | 5 | nos
299 | 0 | 01II.550.10.32V7 | Weatherproof & Flameproof Adapter for cable gland suitable for Gas Gr.IIC : 1.5" NPT(M) x 1" NPT(F) | 5 | nos
300 | 0 | 01II.550.20 | Supply of Junction boxes of various types and specifications
301 | 0 | 01II.550.20.2V2 | Junction Box, Weatherproof + Flameproof (Gas Groups - IIC) type 3 Way | 3 | nos
302 | 0 | 01II.550.20.2V3 | Junction Box, Weatherproof + Flameproof (Gas Groups - IIC) type for 12 Pair Cable | 3 | nos
303 | 0 | 01II.550.20.2V4 | Junction Box, Weatherproof + Flameproof (Gas Groups - IIC) type for 8 Triad Cable | 3 | nos
304 | 0 | 01II.550.20.2V7 | Junction Box, Weatherproof + Flameproof (Gas Groups - IIC) type for 6 Pair Cable | 2 | nos
305 | 0 | 01II.550.20.3V2 | Junction Box Weatherproof + Flameproof (Gas Groups - IIC) for 2 Core X 10/16/35 mm2 Power Cable including | 2 | nos
306 | 0 | 01II.550.20.3V3 | Junction Box Weatherproof + Flameproof (Gas Groups - IIC) for 2 Core X 50/70 mm2 Power Cable including | 1 | nos
307 | 0 | 01II.550.30 | Supply of Cable glands of various types and specifications
308 | 0 | 01II.550.30.6V5 | Double compression type Cable gland, weatherproof + Flameproof (Gas Group IIC) type, SS 304 material with PVC shroud 1/2" NPTM | 80 | nos
309 | 0 | 01II.550.30.6V6 | Double compression type Cable gland, weatherproof + Flameproof (Gas Group IIC) type, SS 304 material with PVC shroud 1" NPTM | 10 | nos
310 | 0 | 01II.550.30.6V7 | Double compression type Cable gland, weatherproof + Flameproof (Gas Group IIC) type, SS 304 material with PVC shroud 1 1/2" NPTM | 5 | nos
311 | 0 | 01II.550.30.6V8 | Double compression type Cable gland, weatherproof + Flameproof (Gas Group IIC) type, SS 304 material with PVC shroud 3/4" NPTM | 15 | nos
312 | 0 | 01II.550.30.6V10 | Double compression type Cab le gland, weatherproof + Flameproof (Gas Group IIC) type, SS 304 material with PVC shroud 1 1/4" NPTM | 5 | nos
313 | 0 | 01II.550.30.8V1 | Double compression type Cable gland, weatherproof + Flameproof (Gas Group IIC) type, SS 304 material with PVC shroud 3/4" ET with check nut | 4 | nos
314 | 0 | 01II.550.30.8V6 | Double compression type Cable gland, weatherproof + Flameproof (Gas Group IIC) type, SS 304 material with PVC shroud 1" ET with check nut | 4 | nos
315 | 0 | 01II.550.30.8V7 | Double compression type Cable gland, weatherproof + Flameproof (Gas Group IIC) type, SS 304 material with PVC shroud 1 1/4" ET with check nut | 4 | nos
316 | 0 | 01II.550.30.8V8 | Double compression type Cable gland, weatherproof + Flameproof (Gas Group IIC) type, SS 304 material with PVC shroud 1 1/2" ET with check nut | 5 | nos
317 | 0 | 01II.550.30.9V1 | M20 Double compression type Cable gland, weatherproof + Flameproof ( Gas Group IIC),Ni plated Brass material | 2 | nos
318 | 0 | 01II.550.30.9V2 | M25 Double compression type Cable gland, weatherproof + Flameproof ( Gas Group IIC),Ni plated Brass material | 2 | nos
319 | 0 | 01II.550.30.9V3 | M32 Double compression type Cable gland, weatherproof + Flameproof ( Gas Group IIC),Ni plated Brass material | 2 | nos
320 | 0 | 01II.550.40 | Supply of plugs for cable entries of various types and specifications
321 | 0 | 01II.550.40.4V4 | Plug, weatherproof + flameproof (Gas Group IIC) type, SS 304 material, 1/2" NPTM | 30 | nos
322 | 0 | 01II.550.40.4V5 | Plug, weatherproof + flameproof (Gas Group IIC) type, SS 304 material, 1" NPTM | 4 | nos
323 | 0 | 01II.550.40.4V6 | Plug, weatherproof + flameproof (Gas Group IIC) type, SS 304 material, 1 1/2" NPTM | 4 | nos
324 | 0 | 01II.550.40.4V8 | Plug, weatherproof + flameproof (Gas Group IIC) type, SS 304 material, 3/4" NPTM | 10 | nos
325 | 0 | 01II.550.40.4V9 | Plug, weatherproof + flameproof (Gas Group IIC) type, SS 304 material, 1 1/4" NPTM | 4 | nos
326 | 0 | 01II.550.50 | Supply of compression tube fittings in Stainless Steel of various types and specifications
327 | 0 | 01II.550.50.1V2 | Male Connector: Material: SS-316 : Size: 1/2" NPTM X 1/2" OD 153 Bar | 30 | nos
328 | 0 | 01II.550.50.1V19 | Male Connector: Material: SS-316 : Size: 1/2" NPTM X 12 mm OD 153 Bar | 10 | nos
329 | 0 | 01II.550.50.1V20 | Male Connector: Material: SS-316 : Size: 1/2" NPTM X 6 mm OD 153 Bar | 20 | nos
330 | 0 | 01II.550.50.1V21 | Male Connector: Material: SS-316 : Size: 1/4" NPTM X 6 mm OD 153 Bar | 20 | nos
331 | 0 | 01II.550.50.1V22 | Male Connector: Material: SS-316 : Size: 1/4" NPTM X 12 mm OD 153 Bar | 10 | nos
332 | 0 | 01II.550.50.1V50 | Female Connector: Material: SS-316 : Size: 1/2" NPTF X 1/2" OD 153 Bar | 20 | nos
333 | 0 | 01II.550.50.3V1 | Tube Union: Material: SS-316 ; Size: 1/2" OD x 1/2" OD 153 Bar | 10 | nos
334 | 0 | 01II.550.50.3V2 | Tube Union: Material: SS-316 ; Size: 1/4" OD x 1/4" OD 153 Bar | 10 | nos
335 | 0 | 01II.550.50.3V4 | Tube Union: Material: SS-316 ; Size: 12 mm OD x 12 mm OD 153 Bar | 10 | nos
336 | 0 | 01II.550.50.3V5 | Tube Union: Material: SS-316 ; Size: 6 mm OD x 6 mm OD 153 Bar | 10 | nos
337 | 0 | 01II.550.50.3V10 | Tube Union: Material: SS-316 ; Size: 3/4" OD x 3/4" OD 153 Bar | 1 | nos
338 | 0 | 01II.550.50.4V1 | Tube Cap; Material: SS-316 ; Size : 1/2" OD 153 Bar | 20 | nos
339 | 0 | 01II.550.50.4V3 | Tube Cap; Material: SS-316 ; Size : 1/4" OD 153 Bar | 10 | nos
340 | 0 | 01II.550.50.5 | SS 316 Ball Valve 1/2" NB OD 41 Bar | 20 | nos
341 | 0 | 01II.550.50.MC15 | Tube Plug; Material: SS-316 ; Size : 6mm OD 153 Bar | 80 | nos
342 | 0 | 01II.550.54 | Supply of Miniaturized Globe Pattern Needle Valve 1/2" NB forged bar-stock type with inside screwed bonnet,back seated blow-out proof system , 1/2"NPTF threaded connection, approximate dimension 76mm end to end length , 135 mm height, Line pressure class upto 600#,with minimum cold working pressure of 102 Kg/cm2g, seat leak test pressure 112Kg/cm2g , shell leakage test pressure of 153kg/cm2g
343 | 0 | 01II.550.54.1V1 | Body MOC SS316 | 5 | nos
344 | 0 | 01II.550.60 | Supply of compression tube fittings in Brass of various types and specifications
345 | 0 | 01II.550.60.1V2 | Female Connector : Material: Brass : Size: 1/2" NPTF X 1/4" OD , 80 bar | 1 | nos
346 | 0 | 01II.550.60.3V2 | Tube Union ; Material: Brass ; Size: 1/4" OD x 1/4" OD , 80 bar | 1 | nos
347 | 0 | 01II.550.70 | Supply of instrument tubes of different types and specifications
348 | 0 | 01II.550.70.2V2 | SS316L tube 1/2" OD 153 Bar | 50 | m
349 | 0 | 01II.550.70.2V3 | SS316L tube 1/4" OD 153 Bar | 50 | m
350 | 0 | 01II.550.70.2V5 | SS316L tube 12 mm OD 153 Bar | 20 | m
351 | 0 | 01II.550.70.MC15 | Bare Copper Tube, 1/4"" OD, 1.0mm THK, 80 bar | 5 | m
352 | 0 | 01II.600 | JUNCTION BOX INSTALLATION
353 | 0 | 01II.600.20 | Installation of weatherproof and flameproof junction boxes including supply, fabrication and installation of supports, installation of junction boxes, supply of 14 SWG GI wire (max. length 10 m per Junction Box), laying and connection, screwing plugs for unused entries and painting but exclusive of supply of junction boxes and glands/ fittings.
354 | 0 | 01II.600.20.1 | For cable size 6P x 0.5/1.0/1.5/2.5 mm²/16 AWG Signal/FF/Alarm/ Control | 2 | nos
355 | 0 | 01II.600.20.5 | For cable size 12P x 0.5/1.0/1.5/2.5 mm²/16 AWG Signal/FF/Alarm/ Control | 3 | nos
356 | 0 | 01II.600.20.43 | For cable size 8T x 1.5/ 2.5 mm² RTD/ Gas Detector | 3 | nos
357 | 0 | 01II.600.40 | Installation of weatherproof and flameproof three way junction boxes for Power including supply, fabrication and installation of supports, installation of junction boxes, supply of 14 SWG GI wire (max. length 10 m per Junction Box), laying and connection, screwing plugs for unused entries and painting but exclusive of supply of junction boxes and glands/ fittings.
358 | 0 | 01II.600.40.1V5 | For cable size 2C x 10 mm² | 2 | nos
359 | 0 | 01II.600.40.1V9 | For cable size 2C x 4 mm² | 1 | nos
360 | 0 | 01II.600.40.1V11 | For cable size 2C x 6 mm² | 1 | nos
361 | 0 | 01II.600.50 | Installation of Multi Cable transit frames complete with all insert blocks, stay plates, unused blocks with cables piece inserted, end packing etc. on wall for Cable entry including necessary civil works, welding, supply and installation of additional steel plate for unused portion of cutouts, fixing of frames, pulling cables to blocks and installation of blocks on frames as per manufacturer's recommendation.
362 | 0 | 01II.600.50.1 | 8 + 8 x 10 | 1 | nos
363 | 0 | 01II.600.50.4 | 8 + 8 x 4 | 1 | nos
364 | 0 | 01II.610 | LAYING OF CABLES
365 | 0 | 01II.610.10 | Laying of instrumentation cables for signal, alarm, shutdown, control and signal cable on ducts, main trays, perforated trays, angle trays, trenches (including opening of cable duct covers if required through IRCs {Instrument Road Crossings}) including clamping, glanding the cables, termination at both ends including shield/ drain/ communication wire, providing and fixing identifying tags and megger testing but exclusive of supply of cables and erection of ducts, main tray, perforated tray/ angle trays and preparation of cable trench.
366 | 0 | 01II.610.10.1 | Signal / Alarm / Control Cables of cable sizes 1P x 1.5 / 2.5 mm² | 2500 | m
367 | 0 | 01II.610.10.4 | Signal/ Alarm/ Control Cables of cable sizes 12C / 6P x 1.5 / 2.5 mm² | 500 | m
368 | 0 | 01II.610.10.9 | Signal/ Alarm/ Control Cables of cable sizes 24C /12P x 1.5/ 2.5 mm² | 500 | m
369 | 0 | 01II.610.10.12 | Special armoured serial link MODBUS TCP/IP/RS485 Serial/ cable | 1000 | m
370 | 0 | 01II.610.30 | Laying of thermocouple/ RTD/ LEL Detector/ H2S Detector cables on ducts, main trays, perforated trays, angle trays, trenches (including through IRCs {Instrument Road Crossings}) including opening of cable duct covers if required clamping, glanding the cables, termination at both ends including shield/ drain/communication wire providing and fixing of identifying tags and megger testing but exclusive of supply of multi cables and erection of ducts, main tray, perforated tray/angle tray and preparation of cable trench.
371 | 0 | 01II.610.30.21 | 1 Pair / 2 Pair x 16/20 AWG Thermocouple Cable | 200 | m
372 | 0 | 01II.610.30.41 | 1 Triad/ Quad x 1.5 mm² RTD/ LEL Cable | 400 | m
373 | 0 | 01II.610.30.54 | 8 Triad/ Quad x 2.5 mm² RTD/ LEL Cable | 1500 | m
374 | 0 | 01II.610.80 | Laying of power cables on ducts, main trays, perforated trays, angle trays, trenches (including through IRCs) including opening of cable duct covers if required clamping, glanding the cables, termination at both ends including shield/ drain/ communication wire providing and fixing of identifying tags and megger testing but exclusive of supply of multi cables and erection of ducts, main tray, perforated tray/ angle tray and preparation of cable trench
375 | 0 | 01II.610.80.1V2 | For cable size 2C x 6 mm² | 800 | m
376 | 0 | 01II.610.80.1V3 | For cable size 2C x 10 mm² | 800 | m
377 | 0 | 01II.610.80.1V7 | For cable size 2C x 2.5 mm² | 400 | m
378 | 0 | 01II.610.80.1V10 | For cable size 2C x 4 mm² | 800 | m
379 | 0 | 01II.630 | SAND FILLING IN TRENCHES
380 | 0 | 01II.630.10 | Supply of sand and filling of concrete cable trenches with sand after cable laying is completed including levelling of sand and fixing back of precast concrete slabs on the trench.
381 | 0 | 01II.630.10.4V4 | Trench Size 2000 mm (W) x 1500 mm (D, total for trench, not depth of sand) | 50 | m
382 | 0 | 01II.650 | EARTHING
383 | 0 | 01II.650.10 | Supply, laying and termination of both ends of earthing cables from earth grid pit to the DCS/ Local panels/ Barrier earth bus bars in trays/ conduits/ trenches as required.
384 | 0 | 01II.650.10.1 | At both ends of earth grid/ Instruments of GI wire (12 AWG) in trays and conduits as required excluding earth-pit preparation and electrode installation. | 500 | m
385 | 0 | 01II.650.10.3 | For earthing cable 25 mm² size with PVC insulation. | 30 | m
386 | 0 | 01II.700 | PIPING / TUBING / FABRICATION WORK
387 | 0 | 01II.700.5 | Laying of copper tube for steam tracing of Instruments, primary impulse lines with steam traps/valve accessories including clamping, supply of clamps termination at both ends, providing and fixing metallic tags and hydraulic testing as per Standard given below but exclusive of supply of tube/ fitting and insulation as per standards
388 | 0 | 01II.700.5.MC10 | For sizes 1/4"/ 6 mm | 100 | m
389 | 0 | 01II.750 | DRILLING AND THREADING OF BLIND FLANGES
390 | 0 | 01II.750.10 | Making of 1/2" screwed connections on 1-1/2" blind flanges of specified materials/ ratings, by drilling holes and tapping
391 | 0 | 01II.750.10.1V1 | In Carbon Steel , 150# flange | 1 | nos
392 | 0 | 01II.750.10.1V2 | In Carbon Steel , 300# flange | 1 | nos
393 | 0 | 01II.750.20 | Making of 1/2" screwed connections on 2" blind flanges of specified materials/ ratings, by drilling holes and tapping
394 | 0 | 01II.750.20.1V1 | In Carbon Steel , 150# flange | 1 | nos
395 | 0 | 01II.750.20.1V2 | In Carbon Steel , 300# flange | 1 | nos
396 | 0 | 01II.750.50 | Making of 1/2" screwed connections on 3" blind flanges of specified materials/ ratings, by drilling holes and tapping
397 | 0 | 01II.750.50.1V1 | In Carbon Steel , 150# flange | 1 | nos
398 | 0 | 01II.780 | PWHT/ STRESS RELIEF - CARBON STEEL
399 | 0 | 01II.780.10 | Post-weld Heat Treatment (PWHT)/ Stress Relieving of all weld joints in impulse piping of Pressure Gauges installations.
400 | 0 | 01II.780.10.2 | Installation standard 7-52-0434/ 0435/1121/1122 | 1 | nos
401 | 0 | 01II.780.30 | Post-weld Heat Treatment (PWHT)/ Stress Relieving of all weld joints in impulse piping of Pressure Instruments installations.
402 | 0 | 01II.780.30.2 | Installation standard 7-52-0439/ 0441/1133/1134 | 2 | nos
403 | 0 | 01II.785 | RADIOGRAPHY - CARBON STEEL WELD JOINTS
404 | 0 | 01II.785.30 | Radiography conforming to the requirements of the Piping Class for all weld joints in impulse piping of Pressure Instruments installations
405 | 0 | 01II.785.30.2 | Installation standard 7-52-0439/ 0441/1133/1134 | 3 | nos
406 | 0 | 01II.800 | STRUCTURAL
407 | 0 | 01II.800.20 | Supply, Fabrication and erection of Galvanised Iron duct and its supports as per standard. Duct configurations include Duct Equal Tee, Duct Expander Tee, Duct Reducer Tee, Duct Offset Bend, Duct with Reducer, Vertical Plane Tee, Vertical Plane Elbow, Duct Bridge (jumpover), Sleeves.
408 | 0 | 01II.800.20.1V4 | Run of Duct 600mm (W) X 300mm (H) | 50 | m
409 | 0 | 01II.800.20.1V5 | Run of Duct 800mm (W) X 300mm (H) | 1000 | m
410 | 0 | 01II.800.52 | Supply, fabrication and erection of angle / channel trays fabricated out of GI angle as per drawing including supply, fabrication and erection of its supports and painting as per painting standard attached including supply of paint.
411 | 0 | 01II.800.52.1V2 | Tray of 50x 50 x 6mm angle | 500 | m
412 | 0 | 01II.800.75 | Supply and erection of prefabricated Anodised Aluminium perforated trays and its supports including tees, bends and elbows , painting of supports including supply of supports,paint as per painting specifications
413 | 0 | 01II.800.75.1V1 | Tray of 60mm (W) X 20mm (H) with cover | 1500 | m
414 | 0 | 01II.800.75.1V2 | Tray of 150mm (W) X 30mm (H) with cover | 300 | m
415 | 0 | 01II.800.75.1V3 | Tray of 300mm (W) X 30mm (H) with cover | 200 | m
416 | 0 | 01II.802 | CANOPY FOR INSTRUMENTS AND JUNCTION BOXES
417 | 0 | 01II.802.20 | Supply of Prefabricated FRP canopies along with mounting accessories for local instruments, Transmitters, Junction Box etc. for mounting on the stanchion and alignment as per standard 7-52-0105
418 | 0 | 01II.802.20.1 | FRP Canopy (All sides closed) - Field Instruments | 40 | nos
419 | 0 | 01II.900 | GENERAL SITE WORK
420 | 0 | 01II.900.10 | Supply of Yoke supports for transmitters/ preamplifiers (wherever applicable) including supply, fabrication and erection of instrument yoke of all types and painting of yoke supports but exclusive of mounting of Instrument on supports.
421 | 0 | 01II.900.10.1 | 2" Yoke supports as per standard 7-52-0101 | 50 | nos
422 | 0 | 01II.900.40 | Identification of instrument items wherever required including supply of approved colour of paint/ paints (Fluorescent), painting of tag number (approx 25-50 mm high)on instrument item like transmitter, switches, level gauges, control valves etc. as specified by Engineer-in-Charge.
423 | 0 | 01II.900.40.1 | Identification of instrument items | 100 | nos
424 | 0 | 01II.900.60 | CHIEF CONTROLLER OF EXPLOSIVE( CCE) CERTIFICATES FOR FIELD ELECTRICAL/ ELECTRONIC INSTRUMENTS & ACCESSORIES AND EQUIPMENTS
425 | 0 | 01II.900.60.1 | Obtaining certificate of approval from Chief Controller Of Explosives( CCE) for field electrical/electronic instruments & accessories and equipments based on type test certificate made available from the instrument vendors including submission of application to statutory authorities , necessary fees, all test certificates, equipment drawings in required volumes, interaction with the authorities, follow-up for approval, obtaining necessary approval certificate before energization of field electrical/electronic instruments & accessories and equipments. | 1 | nos

## Electrical
Sl. No. | PART NO | ITEM NO | DESCRIPTION | QTY | UOM | RATE | AMOUNT | TPPL Rate | TPPL Amount
112 | 0 | 01EE | ELECTRICAL WORKS
113 | 0 | 01EE.1040 | MISCELLANEOUS CONTROL GEAR
114 | 0 | 01EE.1040.10 | Installation, testing and commissioning of miscellaneous surface mounted industrial/FLP control gear such as lighting/power panel, push button stations, motor starter, communication equipment, junction boxes, panels, plugs, sockets, including supply of necessary hardware, touch up painting including supply of paint, including transportation from store/yard to site at the place of installation, unpacking, (excluding fixing of cable glands and cable terminations), including all labour and materials, as per approved drawings, specifications of this tender and directions of Engineer-in-Charge.
115 | 0 | 01EE.1040.10.10 | Weight of the unit up to 5 kg. | 1 | nos
116 | 0 | 01EE.1040.10.20 | Weight of the unit above 5 kg. but upto 20 kg. | 1 | nos
117 | 0 | 01EE.1040.10.30 | Weight of the unit above 20 kg. but upto 100 kg. | 1 | nos
118 | 0 | 01EE.1060 | PLUGS, SOCKETS AND JUNCTION BOXES
119 | 0 | 01EE.1060.40 | Supply, installation, cable termination, connection, testing and commissioning of following types of FLP and WP junction boxes, as per EIL specification No. 6-51-0061, including all labours and materials, as per approved drawings, specifications of this tender and directions of Engineer-in-Charge.
120 | 0 | 01EE.1060.40.30 | FLP(II A/II B) and WP 3 way JB complete with 3 Nos. FLP cable glands and 1 Nos. blocking plug suitable for cables upto 3 x 2.5 sq. mm YWY / XWY cable. | 5 | nos
121 | 0 | 01EE.1060.40.40 | FLP(II A/II B) and WP 4 way JB complete with 4 Nos. FLP cable glands and 2 Nos. blocking plug suitable for cables upto 3 x 2.5 sq. mm YWY / XWY cable. | 1 | nos
122 | 0 | 01EE.1090 | CANOPIES
123 | 0 | 01EE.1090.50 | Supply, fabrication and installation of GI canopies for outdoor electrical miscellaneous equipments such as lighting/power panels and distribution junction boxes, local panels , PB stations etc. to render them weather proof including supply of necessary hardware for fixing and clamping with the equipment, including all labour and materials, as per approved drawings, specifications of this tender and directions of Engineer-in-Charge.
124 | 0 | 01EE.1090.50.10 | Lighting Panel/Power panel/distribution junctions boxes. | 1 | nos
125 | 0 | 01EE.1090.50.30 | Push button stations. | 1 | nos
126 | 0 | 01EE.1090.50.40 | FLP receptacles. | 1 | nos
127 | 0 | 01EE.1120 | DISMANTLING AND DISCONNECTION OF ELECTRICAL EQUIPMENTS.
128 | 0 | 01EE.1120.30 | Disconnection, dismantaling of existing industrial / flameproof local control stations, including transporting to owner's store, including all labour and materials, as per specifications of this tender and as per directions of Engineer-in-Charge.
129 | 0 | 01EE.1120.30.10 | Existing LCS. | 2 | nos
130 | 0 | 01EE.1120.40 | Disconnection of power, control and space heater cables from existing switchboards/panels/misc. electrical equipment, including all labour and materials, as per specifications of this tender and as per directions of Engineer-in-Charge.
131 | 0 | 01EE.1120.40.10 | Cables from existing switchboards/panels/misc. electrical equipment. | 5 | nos
132 | 0 | 01EE.1120.50 | Disconnection, dismantling of 30M High Mast Lighting (HML) system complete with associated lighting fixtures and its feeder pillar box including disconnection of cables, de-compounding and cleaning of cable boxes etc., including transporting to owner's store, including all labour and materials, as per specifications of this tender and as per directions of Engineer-in-Charge. | 1 | nos
133 | 0 | 01EE.2010 | SUPPLY OF MV CABLES
134 | 0 | 01EE.2010.30 | Supply of 1100 V grade, Copper Conductor,XLPE insulated and armoured, cables of following sizes as per EIL standard specification No. 6-51-0051, data sheets, specifications of this tender and directions of Engineer-in-Charge.
135 | 0 | 01EE.2010.30.20 | 3 C x 2.5 sq. mm | 500 | m
136 | 0 | 01EE.2040 | LAYING OF CABLES
137 | 0 | 01EE.2040.20 | Laying of cables of different voltage grade and types of the following overall diameters in ready trays/trenches/ supported on structure/pull through pipes including supply and fixing of stainless steel strip number tags, supply and applying of fireproofing paint to meet OISD requirement (for 1m length near terminations), supply and fixing of GI saddles & saddle bars, trefoil clamps (for single core cables) etc., including transportation from store/yard to site at the place of installation, unpacking, including all labour and materials, as per approved drawings, specifications of this tender and directions of Engineer-in-Charge
138 | 0 | 01EE.2040.20.10 | Cables with OD upto 20 mm. | 100 | m
139 | 0 | 01EE.2040.20.20 | Cables with OD above 20 mm but upto 30 mm. | 100 | m
140 | 0 | 01EE.2040.20.30 | Cables with OD above 30 mm but upto 40 mm. | 100 | m
141 | 0 | 01EE.2050 | END TERMINATIONS
142 | 0 | 01EE.2050.100 | Termination of XLPE insulated armoured power cables (up to 1100 V grade) and connection of leads excluding the supply of cable glands and lugs but including fixing of cable glands, supply and fixing of PVC shrouds for outdoor terminations, cutting and stripping of cable insulation, crimping the lug on to the conductor, clamping of the cable-cores, marking with wire number, ferrules etc., including all labour and materials, as per approved drawings, specifications of this tender and directions of Engineer-in-Charge.
143 | 0 | 01EE.2050.100.10 | Cables with OD upto 20 mm. | 10 | nos
144 | 0 | 01EE.2050.100.20 | Cables with OD above 20 mm but upto 30 mm. | 5 | nos
145 | 0 | 01EE.2050.100.30 | Cables with OD above 30 mm but upto 40 mm. | 5 | nos
146 | 0 | 01EE.2070 | G.I. & PVC PIPES
147 | 0 | 01EE.2070.10 | Supply and laying of following sizes of G.I. Pipes (medium) in required length fixed on steel, concrete or similar structure, laid in trenches, ready to be buried in concrete including cutting, threading, bending and similar works, supply of clamps, small iron structures, spacers and installation of seats, plugs, bushings etc., small civil works, including all labour and materials, as per approved drawings, specifications of this tender and directions of Engineer-in-Charge.
148 | 0 | 01EE.2070.10.20 | 50 mm NB. | 50 | m
149 | 0 | 01EE.2070.10.50 | 100 mm NB. | 50 | m
150 | 0 | 01EE.2070.20 | Supply and laying of following sizes of PVC Pipes in required length fixed on steel, concrete or similar structure, laid in trenches, ready to be buried in concrete including cutting, threading, supply of bends and similar works, supply of clamps, small iron structures, spacers and installation of seats, plugs, bushings etc., small civil works, including all labour and materials, as per approved drawings, specifications of this tender and directions of Engineer-in-Charge.
151 | 0 | 01EE.2070.20.20 | 50 mm NB. | 50 | m
152 | 0 | 01EE.2070.20.50 | 100 mm NB. | 50 | m
153 | 0 | 01EE.2080 | STRUCTURAL STEEL
154 | 0 | 01EE.2080.40 | Supply and installation of push button station supports complete with base plate, foundations bolts, grouting and painting(as per Table-10 of specification 6-79-0020 suitable for highly corrosive environment) etc., including all labour and materials, as per approved drawings and directions of Engineer-in-Charge.
155 | 0 | 01EE.2080.40.10 | As per std. 7-51-0306 | 5 | nos
156 | 0 | 01EE.2090 | CABLE - TRAYS
157 | 0 | 01EE.2090.30 | Supply and installation of following galvanised slotted channel trays of 2 mm thickness and 50 mm high for supporting cables, including all labour and materials, as per approved drawings, specifications of this tender and directions of Engineer-in-Charge.
158 | 0 | 01EE.2090.30.10 | 100 mm wide. | 100 | m
159 | 0 | 01EE.2090.30.20 | 150 mm wide. | 100 | m
160 | 0 | 01EE.2090.30.30 | 60 mm wide. | 300 | m
161 | 0 | 01EE.2090.40 | Supply, fabrication and installation of 0.91 mm (20 gauge) GI sheet covers for cable trays, including necessary hardwares, including all labour and materials, as per approved drawings, specifications of this tender and directions of Engineer-in-Charge. | 10 | m²
162 | 0 | 01EE.2100 | CABLE GLANDS
163 | 0 | 01EE.2100.10 | Supply of nickel-plated, flame proof IIA/IIB double compression type brass cable glands, suitable for out door terminations of armoured PVC cables of following overall diameter (excluding termination and connection of cables), including all labour and materials, as per approved drawings, specifications of this tender and directions of Engineer-in-Charge.
164 | 0 | 01EE.2100.10.10 | Cables with OD upto 20 mm. | 10 | nos
165 | 0 | 01EE.2100.10.20 | Cables with OD above 20 mm but upto 30 mm. | 10 | nos
166 | 0 | 01EE.2100.10.30 | Cables with OD above 30 mm but upto 40 mm. | 10 | nos
167 | 0 | 01EE.2100.10.40 | Cables with OD above 40 mm but upto 50 mm. | 5 | nos
168 | 0 | 01EE.2100.10.50 | Cables with OD above 50 mm but upto 60 mm. | 5 | nos
169 | 0 | 01EE.2100.50 | Supply and fixing of FLP(IIA/IIB) blocking plugs for blocking unused cable entries with following diameter in outdoor electrical equipment including all labour and materials, as per approved drawings, specifications of this tender and directions of Engineer-in-Charge.
170 | 0 | 01EE.2100.50.10 | Cables with OD up to 20 mm | 2 | nos
171 | 0 | 01EE.2100.50.20 | Cables with OD above 20 mm but upto 30 mm | 2 | nos
172 | 0 | 01EE.2100.50.30 | Cables with OD above 30 mm but upto 40 mm | 2 | nos
173 | 0 | 01EE.2100.50.40 | Cables with OD above 40 mm but upto 50 mm | 2 | nos
174 | 0 | 01EE.2100.50.50 | Cables with OD above 50 mm but upto 60 mm | 2 | nos
175 | 0 | 01EE.2110 | MARKERS
176 | 0 | 01EE.2110.20 | Supply and installation of earth pit markers for directly buried GI pipe electrodes as per std. 7-51-0101 with 14 SWG enamelled steel plate engraved with white letters BURIED, EARTH ELECTRODE on JADE green background complete with support and foundation, including all labour and materials, as per approved drawings, specifications of this tender and direction of Engineer-in-Charge. | 5 | nos
177 | 0 | 01EE.2110.30 | Supply and installation of earth pit markers for directly buried GI pipe electrodes with 14 SWG enamelled steel plate engraved with white letters BURIED, EARTH ELECTRODE on JADE green background complete with support and foundation as per approved drawings, specifications of this tender and direction of Engineer-in-Charge. | 5 | nos
178 | 0 | 01EE.2120 | CABLE LUGS
179 | 0 | 01EE.2120.10 | Supply of crimping type long barrel tinned copper lugs with circular/sector shaped barrel for following conductor sizes, as per approved drawings, specifications of this tender and directions of Engineer-in-Charge.
180 | 0 | 01EE.2120.10.10 | All sizes upto 10 sq. mm | 10 | nos
181 | 0 | 01EE.2120.10.20 | All sizes from 16 to 35 sq. mm | 10 | nos
182 | 0 | 01EE.2120.10.30 | All sizes from 50 to 185 sq. mm | 10 | nos
183 | 0 | 01EE.2120.10.40 | All sizes from 240 to 400 sq. mm | 10 | nos
184 | 0 | 01EE.2120.20 | Supply of crimping type long barrel aluminium lugs with circular/sector shaped barrel for following conductor sizes, as per approved drawings, specifications of this tender and directions of Engineer-in-Charge.
185 | 0 | 01EE.2120.20.10 | All sizes upto 10 sq. mm | 10 | nos
186 | 0 | 01EE.2120.20.20 | All sizes from 16 to 35 sq. mm | 10 | nos
187 | 0 | 01EE.2120.20.30 | All sizes from 50 to 185 sq. mm | 10 | nos
188 | 0 | 01EE.2120.20.40 | All sizes from 240 to 400 sq. mm | 10 | nos
189 | 0 | 01EE.2120.30 | Supply of crimping type long barrel Bimetallic lugs with Al barrel & tinned Cu palm with circular/sector shaped barrel for following conductor sizes, as per approved drawings, specifications of this tender and directions of Engineer-in-Charge.
190 | 0 | 01EE.2120.30.10 | All sizes upto 10 sq. mm | 10 | nos
191 | 0 | 01EE.2120.30.20 | All sizes from 16 to 35 sq. mm | 10 | nos
192 | 0 | 01EE.2120.30.30 | All sizes from 50 to 185 sq. mm | 10 | nos
193 | 0 | 01EE.2120.30.40 | All sizes from 240 to 400 sq. mm | 10 | nos
194 | 0 | 01EE.2120.40 | Supply of crimping type long barrel Bimetallic lugs with tinned Cu barrel & Al palm with circular/sector shaped barrel for following conductor sizes, as per approved drawings, specifications of this tender and directions of Engineer-in-Charge.
195 | 0 | 01EE.2120.40.10 | All sizes upto 10 sq. mm | 10 | nos
196 | 0 | 01EE.2120.40.20 | All sizes from 16 to 35 sq. mm | 10 | nos
197 | 0 | 01EE.2120.40.30 | All sizes from 50 to 185 sq. mm | 10 | nos
198 | 0 | 01EE.2120.40.40 | All sizes from 240 to 400 sq. mm | 10 | nos
199 | 0 | 01EE.3010 | FLOOD LIGHT MASTS
200 | 0 | 01EE.3010.20 | Design, supply, installation, testing and commissioning of high mast lighting system as per EIL specification No. 6-51-0039, data sheet, including all civil works, excavation, foundation, disposal of surplus earth, providing shoring, strutting and dewatering if required and including supply of cement, steel, GI pipes and all other sundry materials, special cables etc. as required for each high masts, including fixing and connection of fixtures, cables, earthing, lightning rods and all mounting accessories and hardware as required, including all labour and materials, as per approved drawings, specifications of this tender and directions of Engineer-in-Charge.
201 | 0 | 01EE.3010.20.40 | 30M high flood light mast for Hazardous Area (Gas Group IIA/IIB, Temperature Class T3), including supply of FLP glands, lugs, 12Nos LED fixture of 250 Watt | 1 | nos
202 | 0 | 01EE.3020 | LIGHTING POLES
203 | 0 | 01EE.3020.30 | Supply and installation of platform Lighting pole as per std. 7-51-0202, including all welding, structural works, paint and all sundry materials as required, including painting, (excluding supply and installation of control gear box/junction box), but including all labour and materials, as per approved drawings, specifications of this tender and directions of Engineer-in-Charge.
204 | 0 | 01EE.3020.30.20 | Lighting poles for hazardous areas. | 5 | nos
205 | 0 | 01EE.3030 | HAZARDOUS AREA LIGHTING FIXTURES AND ACCESSORIES
206 | 0 | 01EE.3030.10 | Installation, connection, testing and commissioning of following types of flame proof/Div.2 lighting fixtures and accessories, including cable termination and connection, fixing of cable glands, lugs, including supply of necessary hardwares,including transportation from store/yard to site at the place of installation, unpacking, including all labour and materials, as per approved drawings, specifications of this tender and directions of Engineer-in-Charge.
207 | 0 | 01EE.3030.10.20 | Well glass type pole mounting type for Platform. | 10 | nos
208 | 0 | 01EE.3030.10.30 | Well glass type bracket mounted. | 5 | nos
209 | 0 | 01EE.3030.10.40 | Well glass type ceiling mounted. | 5 | nos
210 | 0 | 01EE.3030.20 | Supply of following FLP/Div.2 lighting fixtures complete with lamps, requisite FLP cable glands, plugs and necessary control gear as per EIL standard specification No. 6 -51-0061, data sheet for lighting fixture schedule, including all albour and materials,specifications of this tender and directions of Engineer-in-Charge.
211 | 0 | 01EE.3030.20.520 | Type FLP-LED-1 Fixtures. | 20 | nos
212 | 0 | 01EE.3030.30 | Supply and installation of Type-`A' clamps(for bracket mounted lighting fixtures) including bolt (MOC SS304) for fixing the fixture to the clamp as per EIL std.no.7-51-0221, including supply and fixing of anchor fasteners, nuts and bolts, washers etc. as per approved drawings, specifications of this tender and directions of Engineer-in-Charge. | 5 | nos
213 | 0 | 01EE.3030.40 | Supply and installation of Type-`B' clamps(for ceiling mounted lighting fixtures) including bolt (MOC SS304) for fixing the fixture to the clamps per EIL std.no.7-51- 0221, including supply and fixing of anchor fastners,nuts and bolts,washers as per approved drawings, specifications of this tender and directions of Engineer-in-Charge. | 5 | nos
214 | 0 | 01EE.3090 | LIGHTING / POWER PANELS AND DISTRIBUTION BOARDS
215 | 0 | 01EE.3090.10 | Supply, installation, connection, testing and commissioning of flame proof weather proof lighting/power panels (for gas group IIA/IIB) as per EIL std. spec. 6-51-0008, including all labour and materials, as per approved drawings, specifications of this tender and directions of Engineer-in-Charge.
216 | 0 | 01EE.3090.10.50 | 40 A, 4 pole incomer MCB isolator and ELCB and 12 Nos. outgoing double pole MCBs (upto 20 A). | 2 | nos
217 | 0 | 01EE.3100 | WIRING
218 | 0 | 01EE.3100.120 | Circuit wiring in hazardous areas using (sizes given below) copper conductor, XLPE insulated, FRLS outer sleeve armoured cables (third core for earthing) from lighting/power panel/distribution junction box onwards, excluding the supply of cables, junction boxes and cable glands but including fixing of cable glands, supply and fixing of clamps, cable terminations and connections, including all labour and materials, as per approved drawings, specifications of this tender and directions of Engineer-in-Charge.
219 | 0 | 01EE.3100.120.10 | 3 C x 2.5 sq. mm | 500 | m
220 | 0 | 01EE.4020 | EARTH ELECTRODES
221 | 0 | 01EE.4020.10 | Supply, installation, testing and commissioning of GI earth electrodes, complete with earth pit as per std. 7-51-0102 and all necessary materials including excavation of earth pit, filling with charcoal and salt, back filling, providing necessary brickwork, connections, including all labour and materials, as per approved drawings, specifications of this tender and directions of Engineer-in-Charge.
222 | 0 | 01EE.4020.10.10 | GI earth electrode as per std. 7-51-0102. | 1 | nos
223 | 0 | 01EE.4030 | EARTH STRIPS
224 | 0 | 01EE.4030.10 | Supply, installation and connection of following GI earthing strip along the cable trenches or cable trays or fixing to walls or structures including welding at joints, providing anti-corrosive paint or bitumen and jute covering for welded portion, clamping and necessary hardware for connecting, etc., including all labour and materials, as per approved drawings, specifications of this tender and directions of Engineer-in-Charge.
225 | 0 | 01EE.4030.10.20 | 50 x 6 mm | 300 | m
226 | 0 | 01EE.4030.10.40 | 25 x 3 mm | 100 | m
227 | 0 | 01EE.4030.20 | Supply, installation and connection of following GI earthing strip buried individually at a depth of 500 mm including welding at joints, providing anti-corrosive paint or bitumen and jute covering for welded portion, clamping and necessary hardware for connecting, excavation and refilling etc., including all labour and materials, as per approved drawings, specifications of this tender and directions of Engineer-in-Charge.
228 | 0 | 01EE.4030.20.20 | 50 x 6 mm | 250 | m
229 | 0 | 01EE.4030.20.40 | 25 x 3 mm | 100 | m
230 | 0 | 01EE.4040 | EARTHING CONNECTION
231 | 0 | 01EE.4040.10 | Connecting individual equipment to the earth strip or earth plate with following sizes of G.I. wire / G.I. wire rope including the supply of G.I. wire /G.I. wire rope, lugs, conductors, connecting to the G.I. strip or earth plate and necessary hardware for connection, including all labour and materials, as per approved drawings, specifications of this tender and directions of Engineer-in-Charge.
232 | 0 | 01EE.4040.10.10 | 3/8" dia (10 mm) flexible rope. | 100 | m
233 | 0 | 01EE.4040.10.20 | 5/8" dia (16 mm) flexible rope. | 100 | m
234 | 0 | 01EE.4040.10.30 | 8 SWG GI Wire. | 20 | m
235 | 0 | 01EE.4040.30 | Supply and installation of 25 sq. mm (168/0.01772") copper flexibles of following length with copper lugs crimped on both sides for earthing of pipeline vessels, equipments (non electrical) as per std. 7- 51-0112, including all labour and materials, as per approved drawings, specifications of this tender and directions of Engineer-in-
236 | 0 | 01EE.4040.30.10 | 300 mm | 1 | nos
237 | 0 | 01EE.4040.30.20 | 500 mm | 1 | nos
238 | 0 | 01EE.4040.30.30 | 1500 mm | 1 | nos
239 | 0 | 01EE.4050 | EARTH PLATES
240 | 0 | 01EE.4050.10 | Supply, installation and connection of GI earth plates as per std. 7-51-0103, complete with anchor bolts, including all labour and materials, as per approved drawings, specifications of this tender and directions of Engineer-in-Charge.
241 | 0 | 01EE.4050.10.10 | GI earth plate as per std. 7-51-0103. | 10 | nos

## Piping
Sl. No. | PART NO | ITEM NO | DESCRIPTION | QTY | UOM | RATE | AMOUNT | TPPL Rate | TPPL Amount
1 | 0 | M20000000000 | PIPING-OFFSITES
2 | 0 | M20900000000 | PIPING (ABOVE GROUND) :-Transportation of all piping items from Owner's storage point to work site/work shop; fabrication including cutting, edge preparation, (inclusive of grinding the edges of pipe, pipe spools, fittings, flanges etc. to match with the mating edges of uneven/different thickness wherever required); fitup, bending, preheating wherever required, welding, threading, and laying of pipes and pipe spools (spools along with supports) of all types and thickness over sleepers, overhead on racks and at all elevations, hook-ups with existing piping, connecting with equipment nozzles, strainers, steam traps, static mixers, sight flow indicators, thermal sleeve, orifice assemblies, spray nozzles, rotameters, tappings for pressure gauges, thermowells, sample connections, sample coolers, closed sample system cabinets etc. and fixing of gaskets, bolts, nuts including application of torque wherever required & all other inline instruments and fittings, like elbows, reducers, tees, flanges, spectacle blinds and spacer&blinds, piping specials such as mitres and fabricated fittings, vents, drains (but excluding reinforcing pads), SW valves upto 1.5 NB, Steam Supply/ Condensate Recovery stations(Cast/Fabricated), Supply & welding of Strip as per EIL Std 7-51-0112 to all pipes before hydro-testing at exit points of Units for earthing purpose; alignment, cleaning & flushing by water/compressed air, hydrostatic, pneumatic, vacuum, spark testing and any other type of testing as specified draining, drying by compressed air, performing Positive Material Identification(PMI) using alloy analysers, completing all such works in all respects (including preparation of isometrics as mentioned in the Scope of Work for the job) as per the specifications, drawings and instructions of Engineer-in-Charge. PMI shall be performed by third party as defined in PMI spec.Rates for tubing (if any) shall include rates for valves, fittings, all in line instruments and testing etc. Carbon steel piping includes LTCS piping also. Erection of all inline instruments like flow instruments & specialty items like static mixers, sample coolers, thermal sleeve, air mixers, exhaust head, rupture disk, flow meters, venturi tube, flame arrestor, thermal flow switch etc. except valve shall be considered as part of piping and separate payment shall not be made on this account.
3 | 0 | M20901000000 | CARBON STEEL PIPING (NON IBR); THK. <= 10MM
4 | 0 | M20901010000 | FABRICATION (BUTT WELD)
5 | 0 | M20901019200 | NB 2 INCH - 6 INCH | 1320 | Inch Dia
6 | 0 | M20901019300 | NB 8 INCH - 14 INCH | 65 | Inch Dia
7 | 0 | M20901040000 | ERECTION (OTHER THAN SPOOL)
8 | 0 | M20901049200 | NB 2 INCH - 6 INCH | 1525 | Inch M
9 | 0 | M20901049300 | NB 8 INCH - 14 INCH | 15 | Inch M
10 | 0 | M20906000000 | CARBON STEEL PIPING (IBR); THK. <= TO 10MM
11 | 0 | M20906020000 | FABRICATION (FILLET WELD)
12 | 0 | M20906029100 | NB UPTO 1.5 INCH | 155 | Inch Dia
13 | 0 | M20906040000 | ERECTION (OTHER THAN SPOOL)
14 | 0 | M20906049100 | NB UPTO 1.5 INCH | 80 | Inch M
15 | 0 | M20944000000 | STEAM TRACERS CARBON STEEL
16 | 0 | M20944000400 | NB 0.500 INCHES | 885 | Metres
17 | 0 | M20944000500 | NB 0.750 INCHES | 10 | Metres
18 | 0 | M21600000000 | VALVES :- Transportation of all types of valves (Including special valves, motor operated valves, PRDS, PSVs, TSVs, Control valves, On-Off/Shutdown valves, Self actuating valves) from Owner's storage points to contractor's stores/worksite and installation of valves for all rating including assembly of valves accessories like air bottles etc, if any, fixing of gaskets bolts/nuts wherever required and performing Positive Material Identification(PMI) using alloy analysers as per specification, drawings and directions of Engineer-in-Charge.
19 | 0 | M21601000000 | FLANGED/WAFER VALVES INCLUDING MOV (UPTO 600#)
20 | 0 | M21601001300 | NB 4.000 INCHES | 23 | Nos
21 | 0 | M22200000000 | RADIOGRAPHY :- Performance of radiographic inspection on piping of all types & thicknesses including providing or hiring of all necessary equipment and whatever else even though not expressly mentioned but required to perform the work as per specifications and instructions of Engineer-in-Charge. Radiographs shall be submitted to the Engineer-in-charge. (Repeat Radiography due to defective radiograph on repaired joints due to Contractor's fault and for additional radiography necessitated due to poor performance of contractor's welders shall be done at contractor's cost) Note: Unit for radiography quantity is 'Nos of circumferencial weld joints'.
22 | 0 | M22201000000 | FOR JOINTS THK. <= 8MM (FOR CS OTHER THAN CLASS lV OF JOB NDE SPECIFICATION)
23 | 0 | M22201001300 | NB 4.000 INCHES | 17 | Nos
24 | 0 | M22203000000 | FOR JOINTS ABOVE THK. 8MM
25 | 0 | M22300000000 | DYE PENETRATION/MAGNETIC PARTICLE TEST :- Performance of magnetic particle/ dye penetrant test including supply of all necessary materials, equipment and labour for carrying out the work as per specification and directions of Engineer-in-Charge.
26 | 0 | M22301000000 | DYE PENETRANT TEST | 72 | Inches
27 | 0 | M22400000000 | PIPE SUPPORTS (FROM MATERIALS SUPPLIED BY OWNER) :- Fabrication, erection(at all elevations) of pipe supports like shoes, cradles, hangers, clamps(of all sizes/thicknesses manufactured by forming method using die), turn buckles, saddles, guides, special supports, pads(including corrosion pads & protection shields), providing and welding of stiffeners as per drawings, T post etc. of all types including supply and application one coat of primer, all necessary equipments, consumables, labour, returning surplus materials and scrap etc to owners storage points and completing work as per drawings, specifications and instructions of Engineer-in-charge. Modifications/rectifications, if required; and adjustment/ alignment during precommisioning, commisioning as per the instructions of Engineer-in-charge. Fabrication of extension of spindle for valves, provision of locking arrangement, etc. shall also be considered under this item.
28 | 0 | M22401000000 | C.S STRUCTURAL STEEL (OWNER SUPPLIED) | 1 | MT
29 | 0 | M22404000000 | DUMMY PIPE SUPPORTS FOR C.S (OWNER SUPPLIED) | 0.13 | MT
30 | 0 | M22500000000 | PIPE SUPPORTS (FROM MATERIALS SUPPLIED BY CONTRACTOR) :- Fabrication, erection (at all elevations) of pipe supports like shoes, cradles, hangers, clamps(of all sizes/thicknesses manufactured by forming method using die), turn buckles, saddles, guides, special supports, pads(including corrosion pads & protection shields),providing and welding of stiffeners as per drawings, T post etc. of all types including supply and application one coat of primer, all necessary equipments, consumables,labour, and completing work as per drawings, specifications and instructions of Engineer-in-charge. Modifications/rectifications, if required; and adjustment/ alignment during precommisioning, commisioning as per the instructions of Engineer-in-charge. Fabrication of extension of spindle for valves, provision of locking arrangement, etc. shall also be considered under this item.
31 | 0 | M22501000000 | C.S STRUCTURAL STEEL (CONTRACTOR SUPPLIED) | 1 | MT
32 | 0 | M23700000000 | MODIFICATION/EXTRA WORKS (IF ANY) :- Cutting, bevelling, fitup, welding of different sizes of CS/AS/SS/Higher Alloy piping of all types and thicknessess in shop, in position, on ground/overhead on rack and at all elevations; transportation of pipes, fittings, flanges etc from owner's storage point to work site/ work shop, making necessary scaffoldings, consumables, machinery, tools, tackles, labour andsupervision including attending repairs for completing the work as per the instruction of Engineer-in-charge.
33 | 0 | M23701000000 | FLAME CUTTING C.S PIPING IBR/NON IBR | 25 | Inch Dia
34 | 0 | M23702000000 | HACKSAW CUTTING C.S PIPING IBR/NON IBR | 10 | Inch Dia
35 | 0 | M23703000000 | BEVELLING C.S PIPING IBR/NON IBR | 30 | Inch Dia
36 | 0 | M23704000000 | FITUP & WELDING C.S PIPING IBR/NON IBR | 30 | Inch Dia
37 | 0 | M23800000000 | REMOVAL ERECTED PIPING(ABOVE GROUND) :- Removal of piping existing/ erected including SW valves for modification as required as per Drawings/P&IDs/instructions of Engineer-in-charge at all elevations, including providing assistance to owner for draining, cleaning and purging of the lines to be removed , unbolting of flanged joints /cutting of pipe lines wherever required, installation of flanges and blind flanges, removal of insulation from insulated lines, removing supports, steam tracers, all fittings and flanges, instruments etc, cutting of pipes in appropriate length for transporting purposes, cleaning, flushing, drying and transporting all materials to storage point(within the complex battery limits) designated by Owner/EIL including stacking of material and disposing of waste etc as instructed by Engineer-in-charge.
38 | 0 | M23801000000 | C.S/A.S PIPING | 35 | Inch M
39 | 0 | M23900000000 | REMOVAL OF ERECTED VALVES (ABOVE GROUND) :- Removal of all types and ratings ofvalves by unbolting, cutting etc. as required, cleaning by flushing with water/air etc. as required and transportation of the same to Owner's storage point (within thecomplex battery limits) and stacking as per instructions of Engineer-in-Charge.
40 | 0 | M23901000000 | VALVES OTHER THAN CONTROL VALVES
41 | 0 | M23901001300 | NB 4.000 INCHES | 20 | Nos
42 | 0 | M24100000000 | LOW FRICTION PADS: Supply, fabrication and fixing of low friction pads with suitable bonding materials / fasteners, as specified in Drawings / Isometrics / Special support sketches.
43 | 0 | M24101000000 | TEFLON PAD WITH COMPRESSIVE STRENGTH (0.25 OFFSET) :1870 PSI | 0.07 | Cu. M
44 | 0 | M24102000000 | GRAPHITE PAD WITH COMPRESSIVE STRENGTH : 2877 PSI | 0.07 | Cu. M
45 | 0 | M26100000000 | OPENING & BOXING-UP OF PIPING / EQUIPMENT FLANGES & BLINDING OF FLANGESJOINTS: Box-up of flange joints with or without Blinds by providing required scaffoldings / temporary supports / mechanical jacks at all locations and elevation, engaging manpower, tools & tackles, tightening Torque wrench/ Tensioner ( wherever torque tightening is required ), lapping Paste, including issuing and transportation of bolts, nuts and gaskets and from owner store, cleaning of mating surfaces of flanges, lapping of flanges where ever required, removal of temporary gaskets / studs, nuts / test blinds installed by others and completing the work in all respect as per specification, drawing and instruction of owner / engineer in charge.)
46 | 0 | M26101000000 | FLANGE ASSEMBLY 150#
47 | 0 | M26101000400 | NB 0.500 INCHES | 1 | Nos
48 | 0 | M26101000500 | NB 0.750 INCHES | 1 | Nos
49 | 0 | M26101000600 | NB 1.000 INCHES | 1 | Nos
50 | 0 | M26101000800 | NB 1.500 INCHES | 1 | Nos
51 | 0 | M26101000900 | NB 2.000 INCHES | 1 | Nos
52 | 0 | M26101001100 | NB 3.000 INCHES | 1 | Nos
53 | 0 | M26101001300 | NB 4.000 INCHES | 1 | Nos
54 | 0 | M26101001500 | NB 6.000 INCHES | 1 | Nos
55 | 0 | M26101001600 | NB 8.000 INCHES | 1 | Nos
56 | 0 | M26101001700 | NB 10.000 INCHES | 1 | Nos
57 | 0 | M26102000000 | FLANGE ASSEMBLY 300#
58 | 0 | M26102000400 | NB 0.500 INCHES | 1 | Nos
59 | 0 | M26102000600 | NB 1.000 INCHES | 1 | Nos
60 | 0 | M26102000800 | NB 1.500 INCHES | 1 | Nos
61 | 0 | M26102000900 | NB 2.000 INCHES | 1 | Nos
62 | 0 | M26102001100 | NB 3.000 INCHES | 1 | Nos
63 | 0 | M26102001300 | NB 4.000 INCHES | 1 | Nos
64 | 0 | M26102001500 | NB 6.000 INCHES | 1 | Nos
65 | 0 | M26102001600 | NB 8.000 INCHES | 1 | Nos
66 | 0 | M26102001700 | NB 10.000 INCHES | 1 | Nos
67 | 0 | M26200000000 | MANHOLE OPENING AND BOX UP (FOR SIZE FROM 20" TO 40" DIA., ALL RATINGS) : Opening of manhole flanges of static equipments at any elevation & re-boxing up of the same, cleaning of mating surfaces of flanges, Cleaning & greasing of bolts & nuts, providing gaskets, stud nuts ( gaskets & stud nuts to be issued from owner store & transported to site if required), tightening the bolts by manual / torque wrench/ tensioner by providing all necessary manpower, tools & tackles, Torque wrench / Bolt tensioner ( wherever required), Lapping Paste, scaffolding, consumables etc. and complete the job in all respect up to the satisfaction / instruction of owner's / engineer in charge.
68 | 0 | M26201000000 |  | 4 | Nos
69 | 0 | M29902100000 | FABRICATION OF TAIL BLINDS:-Issuing and transportation of CS plates from owner store to work site, marking to the required shape and size, gas cutting of the same, grinding the edges to smoothness by providing all necessary tools & tackles, manpower, consumables, etc., and complete the job in all respect as per the instruction of owner/owner's Representative/engineer-in-charge.
70 | 0 | M29902110000 | 0.5 INCH | 1 | NOs
71 | 0 | M29902120000 | 0.75 INCH | 1 | NOs
72 | 0 | M29902130000 | 1.0 INCH | 1 | NOs
73 | 0 | M29902140000 | 1.50 INCH | 1 | NOs
74 | 0 | M29902150000 | 2.0 INCH | 1 | NOs
75 | 0 | M29902160000 | 3.0 INCH | 1 | NOs
76 | 0 | M29902170000 | 4.0 INCH | 1 | NOs
77 | 0 | M29902180000 | 6.0 INCH | 1 | NOs
78 | 0 | M29902190000 | 8.0 INCH | 1 | NOs
79 | 0 | M40000000000 | PAINTING (OFFSITES) :- Supply of paints and primers, preparation of surfaces and application of primer and finish paints, identification (Line numbering), lettering, colour bands, colour coding etc. as specified including rubdown and touch up of shop primer wherever required, providing scaffolding for all heights, labour, material, tools and tackles, consumables supervision etc. to complete the work in all respects as per EIL painting spec., drawings and direction of Engineer-in-Charge for all types of uninsulated piping and insulated piping as specified including all pipes, fittings, flanges, supports, valves etc. Surface preparation by blast cleaning and application of first coat of primer (inorganic zinc silicate, F9) shall be done in fabrication yard prior to erection. For insulated piping wherever blast cleaning with no primer application is specified, in such cases finish paints shall also be applied in the fabrication yard. The identification marks of the piping and joints shall be noted before blasting and the same shall be transferred on primed surface with Polyurethane paint (F2) or as per the instructions of Engineer-in-Charge. Notes: 1. All joints (fabrication as well as erection joints) shall be left unpainted till hydrotesting. 2. No extra payment shall be made for identification (line numbering etc.) of insulated and uninsulated lines.
80 | 0 | M49100000000 | COATING SYSTEM FOR ALL UN-INSULATED ABOVE GROUND CS, LTCS & LOW ALLOY STEEL PIPING, VALVES, ETC. AS PER TABLE-5 OF SPEC B568-000-06-41-PLS-01
81 | 0 | M49101000000 | DESIGN TEMP GROUP: -16 TO 80 (DEG C)Surface Preparation & Pre-erection / Shop Primer: SSPC-SP-10; 1 coat of F-9 @ 65-75micron DFT/coat; Primer: 1 coat of P-6 @ 40 micron DFT/coat; Finish Coat: 1 coat of F-6B @ 100 micron DFT/coat + 1 coat of F-2 @ 40 micron DFT/coat; Total DFT in Microns (min.): 245-255
82 | 0 | M49101010000 | PIPES
83 | 0 | M49101010400 | NB: .5 Inches | 590 | Metres
84 | 0 | M49101020000 | VALVES
85 | 0 | M49101020500 | NB: .75 Inches | 1 | Nos.
86 | 0 | M49101021100 | NB: 3 Inches | 1 | Nos.
87 | 0 | M49102000000 | DESIGN TEMP GROUP: 81 TO 250 (DEG C)Surface Preparation & Pre-erection / Shop Primer: SSPC-SP-10; 1 coat of F-9 @ 65-75µ DFT/coat; Primer: None; Finish Coat: 2 coats of F-11 @ 20µ DFT/coat (2x20=40) ; Total DFT in Microns (min.): 105-115
88 | 0 | M49102010000 | PIPES
89 | 0 | M49102010400 | NB: .5 Inches | 130 | Metres
90 | 0 | M49200000000 | COATING SYSTEM FOR ALL INSULATED CS, LTCS & LOW ALLOY STEEL PIPING, VALVES, ETC. AS PER TABLE-11 OF SPEC B568-000-06-41-PLS-01
91 | 0 | M49202000000 | DESIGN TEMP GROUP: 126 TO 540 (DEG C)Surface Preparation & Pre-erection/Shop Primer: SSPC-SP-10; 1 coat of F-16@125µ DFT/coat. Primer: None. Finish Paint: 1 coats of F-16 @125µ DFT/coat. Total DFT in µ: 250 (min)
92 | 0 | M49202010000 | PIPES
93 | 0 | M49202010400 | NB: .5 Inches | 895 | Metres
94 | 0 | M49202010500 | NB: .75 Inches | 10 | Metres
95 | 0 | M49202010800 | NB: 1.5 Inches | 105 | Metres
96 | 0 | M49202011300 | NB: 4 Inches | 350 | Metres
97 | 0 | M5********** | *************************************************************** LEGENDS / NOTES FOR INSULATION WORKS *************************************************************** ** Types of Insulation : IH = Insulation for Heat Conservation IT = Insulation for Steam Traced Lines IS = Insulation for Personal Safety IC = Cold Insulation for Anti-condensation IE = Insulation for Electrically Traced Lines IJ = Insulation for Jacketed Lines IK = Insulation for Dual Insulated Lines ** Basic Line Surface Materials : CS = Carbon Steel (Including LT Carbon Steel) AS = Alloy Steel SS = Stainless Steel ** Notes : 1. For insulation type IT,tracer size and tracer numbers shall be as per specification. 2. Insulation thickness for IC where insulation material is Poly Urethane foam (PUF) / Poly Isocyanurate (PIC) + Cellular Glass includes outer layer of 50mm of Cellular Glass and Inner layer of balance thickness of PUF/PIC 3. Insulation for IE consists of inner layer of Rockwool and outer layer of PUF / PIC. The thicknesses have been specified as THK(I) and THK(O) for inner and outer layers respectively. ***************************************************************
98 | 0 | M60000000000 | HOT INSULATION (OFFSITES): Providing thermal insulation including supply of all insulating and ancillary materials, vapour barrier, weather protective coverings, consumables and other necessary materials , testing of materials as required, including transportation of materials to work site, duly inspected by 3rd party (Llyods/BV/DNV or any other Client approved party)at manufacturer's shop & sample check/inspection at site by EIL Construction inspector, applying insulation on surfaces as specified including all preparatory work there on, binding, tying, lacing, stitching and/or otherwise securing , finishing with sheet cladding as per spec. , providing bolts, rivets, and self tapping screws wherever specified , providing inspection windows, end seals for flanges etc., colour coding and identification. Providing steel scaffolding, all tools , tackles , equipments etc. , labour, supervision and completing the work in all respect, at all heights as per drawings , specifications and instructions of Engineer-in-charge. (Refer Legend for applicable EIL specification)
99 | 0 | M60100000000
100 | 0 | M60102000000 | INSULATION TYPE : IH; SURFACE MATERIAL : CS & AS; OPERATING TEMP. RANGE : 176 (DEG C) TO 350 (DEG C); INSULATION MATERIAL : ROCKWOOL
101 | 0 | M60102010000 | PIPES
102 | 0 | M60102010412 | NB 00.50 INCHES; THICKNESS 60 MM | 310 | Metres
103 | 0 | M60102010513 | NB 00.75 INCHES; THICKNESS 65 MM | 15 | Metres
104 | 0 | M60102010814 | NB 01.50 INCHES; THICKNESS 70 MM | 105 | Metres
105 | 0 | M60118000000 | INSULATION TYPE : IT; SURFACE MATERIAL : CS & AS; OPERATING TEMP. RANGE : 176 (DEG C) TO 350 (DEG C); INSULATION MATERIAL : ROCKWOOL
106 | 0 | M60118010000 | PIPES
107 | 0 | M60118011310 | NB 04.00 INCHES; THICKNESS 50 MM | 385 | Metres
108 | 0 | M60118020000 | FLANGE ASSEMBLIES
109 | 0 | M60118021611 | NB 08.00 INCHES; THICKNESS 55 MM | 3 | NOs
110 | 0 | M60118040000 | VALVE ASSEMBLIES
111 | 0 | M60118041310 | NB 04.00 INCHES; THICKNESS 50 MM | 23 | NOs