## Sheet1
section_context_for_this_product_block | full_product_description | core_product_name | size | feature_or_specifications | acronymed_core_product_name | quantity | unit
Z ¦ GAS LEAK DETECTION | Supply, erection, fabrication, testing and commission of VOC detector with range of 1 – 1000 ppm isobutylene equivalent.and following accessoriesa) DigiPID internal dust filter (Pack of 5) b) Waterproof Filter Assy, RAEGuard2 PID, Pack of 5 c) DigiPID Teflon UV electrode shield pack of 10 d) DigiPID Dust Cover e) Air Drying Pre Filter Kit f) DigiPID external water trap filter (Pack of 5) | voc detector | range: 1 – 1000 ppm isobutylene equivalent | accessories: DigiPID internal dust filter (Pack of 5), Waterproof Filter Assy, RAEGuard2 PID (Pack of 5), DigiPID Teflon UV electrode shield (pack of 10), DigiPID Dust Cover, Air Drying Pre Filter Kit, DigiPID external water trap filter (Pack of 5) |  | 5.0 | Nos
Z ¦ GAS LEAK DETECTION | Supply, erection, fabrication, testing and commission of IR based LEL Detector, includes nylon weather protection. | lel detector |  | type: IR based, feature: nylon weather protection |  | 4.0 | Nos
Z ¦ GAS LEAK DETECTION | Supply, erection, fabrication, testing and commission of Ex proof Hooter & Beacon. | hooter and beacon |  | feature: explosion proof |  | 5.0 | Nos
Z ¦ GAS LEAK DETECTION | Supply, erection, fabrication, testing and commission of Local Display (VOC monitoring) unit. | local display unit |  | feature: VOC monitoring |  | 1.0 | Nos
Z ¦ GAS LEAK DETECTION | Supply, erection, fabrication, testing and commission of Micro-controller based, multi-channel monitoring and control of Gas Sensors 39 channel. | monitoring and control unit | channels: 39 | type: micro-controller based, feature: multi-channel monitoring and control of Gas Sensors |  | 1.0 | Nos
Z ¦ GAS LEAK DETECTION | Providing & fixing ARMOURED CABLING complete with lugs, laying and termination of both ends. 3C x 2.5 mm2 Armoured | armoured cabling | configuration: 3C x 2.5 mm2 | feature: complete with lugs, laying and termination of both ends |  | 1600.0 | Mtr