## Sheet1
section_context_for_this_product_block | full_product_description | core_product_name | acronymed_core_product_name | size | feature_or_specifications | quantity | unit
['A ¦ GI Class "C" Pipe, confirming of IS 1239 (Part-I) , Make-Tata'] | 1 ¦ 200NB ¦ GI Class "C" Pipe, confirming of IS 1239 (Part-I) , Make-Tata ¦ 200NB | gi class c pipe |  | size: 200NB | standard: indian standard 1239 (part-i), make: tata | 12.0 | RM
['A ¦ GI Class "C" Pipe, confirming of IS 1239 (Part-I) , Make-Tata'] | 2 ¦ 150NB ¦ GI Class "C" Pipe, confirming of IS 1239 (Part-I) , Make-Tata ¦ 150NB | gi class c pipe |  | size: 150NB | standard: indian standard 1239 (part-i), make: tata | 300.0 | RM
['A ¦ GI Class "C" Pipe, confirming of IS 1239 (Part-I) , Make-Tata'] | 3 ¦ 100NB ¦ GI Class "C" Pipe, confirming of IS 1239 (Part-I) , Make-Tata ¦ 100NB | gi class c pipe |  | size: 100NB | standard: indian standard 1239 (part-i), make: tata | 162.0 | RM
['A ¦ GI Class "C" Pipe, confirming of IS 1239 (Part-I) , Make-Tata'] | 4 ¦ 80NB ¦ GI Class "C" Pipe, confirming of IS 1239 (Part-I) , Make-Tata ¦ 80NB | gi class c pipe |  | size: 80NB | standard: indian standard 1239 (part-i), make: tata | 1371.0 | RM
['A ¦ GI Class "C" Pipe, confirming of IS 1239 (Part-I) , Make-Tata'] | 5 ¦ 65NB ¦ GI Class "C" Pipe, confirming of IS 1239 (Part-I) , Make-Tata ¦ 65NB | gi class c pipe |  | size: 65NB | standard: indian standard 1239 (part-i), make: tata | 102.0 | RM
['A ¦ GI Class "C" Pipe, confirming of IS 1239 (Part-I) , Make-Tata'] | 6 ¦ 50NB ¦ GI Class "C" Pipe, confirming of IS 1239 (Part-I) , Make-Tata ¦ 50NB | gi class c pipe |  | size: 50NB | standard: indian standard 1239 (part-i), make: tata | 93.0 | RM
['A ¦ GI Class "C" Pipe, confirming of IS 1239 (Part-I) , Make-Tata'] | 7 ¦ 40NB ¦ GI Class "C" Pipe, confirming of IS 1239 (Part-I) , Make-Tata ¦ 40NB | gi class c pipe |  | size: 40NB | standard: indian standard 1239 (part-i), make: tata | 700.0 | RM
['A ¦ GI Class "C" Pipe, confirming of IS 1239 (Part-I) , Make-Tata'] | 8 ¦ 25NB ¦ GI Class "C" Pipe, confirming of IS 1239 (Part-I) , Make-Tata ¦ 25NB | gi class c pipe |  | size: 25NB | standard: indian standard 1239 (part-i), make: tata | 732.0 | RM
['N ¦ Q.B SPRINKLER (Make-Newage)'] | 1 ¦ ESFR Sprinkler-Upright Type(68° C) K-200 ¦ Q.B SPRINKLER (Make-Newage) ¦ ESFR Sprinkler-Upright Type(68° C) K-200 | quick response sprinkler | q.b sprinkler | type: upright, temperature rating: 68° c, k-factor: 200 | make: newage, type: esfr (early suppression fast response) | 435.0 | Nos.
['N ¦ Q.B SPRINKLER (Make-Newage)'] | 2 ¦ Q.B.Sprinkler-Pendent Type(68° C) K-80 ¦ Q.B SPRINKLER (Make-Newage) ¦ Q.B.Sprinkler-Pendent Type(68° C) K-80 | quick response sprinkler | q.b sprinkler | type: pendent, temperature rating: 68° c, k-factor: 80 | make: newage | 507.0 | Nos.
['O ¦ BUTTERFLY VALVE(Make-L&T/AUDCO)'] | 1 ¦ 100NB ¦ BUTTERFLY VALVE(Make-L&T/AUDCO) ¦ 100NB | butterfly valve |  | size: 100NB | make: l&t or audco | 4.0 | Nos.
['P ¦ Non-Return Valve(Make-Koley Valve)'] | 1 ¦ 200NB ¦ Non-Return Valve(Make-Koley Valve) ¦ 200NB | non-return valve |  | size: 200NB | make: koley valve | 1.0 | Nos.
['P ¦ Non-Return Valve(Make-Koley Valve)'] | 2 ¦ 150NB ¦ Non-Return Valve(Make-Koley Valve) ¦ 150NB | non-return valve |  | size: 150NB | make: koley valve | 1.0 | Nos.
['P ¦ Non-Return Valve(Make-Koley Valve)'] | 3 ¦ 100NB ¦ Non-Return Valve(Make-Koley Valve) ¦ 100NB | non-return valve |  | size: 100NB | make: koley valve | 4.0 | Nos.
['Q ¦ DRAIN VALVE (BALL Valve)'] | 1 ¦ 25NB ¦ DRAIN VALVE (BALL Valve) ¦ 25NB | drain valve |  | size: 25NB | type: ball valve | 6.0 | Nos.
['R ¦ ALARM VALVE VALVE (Make-Newage)'] | 1 ¦ 200NB ¦ ALARM VALVE VALVE (Make-Newage) ¦ 200NB | alarm valve |  | size: 200NB | make: newage | 1.0 | Nos.
['R ¦ ALARM VALVE VALVE (Make-Newage)'] | 2 ¦ 150NB ¦ ALARM VALVE VALVE (Make-Newage) ¦ 150NB | alarm valve |  | size: 150NB | make: newage | 2.0 | Nos.
['T ¦ PRESSURE GAUGE(Make-H.Guru)'] | 1 ¦ PRESSURE GAUGE ¦ Nos ¦ 1.0 ¦ 1.0 ¦ 1.0 ¦ 1.0 ¦ 1.0 ¦ 1.0 ¦ 6.0 ¦ 1413.35 ¦ 172.24 ¦ 0.1 ¦ 0.4 ¦ 6.0 ¦ 6 | pressure gauge |  |  | make: h.guru | 6.0 | Nos
['U ¦ AIR RELEASE VALVE (SET WITH VALVE & ECC.)(Make-Zoloto)'] | U ¦ AIR RELEASE VALVE (SET WITH VALVE & ECC.)(Make-Zoloto) ¦ Nos ¦ 1.0 ¦ nan ¦ nan ¦ nan ¦ 1.0 ¦ 1.0 ¦ 3.0 ¦ 1430.72 ¦ 114.82 ¦ 0.1 ¦ 0.4 ¦ 3.0 ¦ 3 | air release valve |  |  | set: with valve and eccentric, make: zoloto | 3.0 | Nos
['V ¦ FLOW SWITCH'] | 1 ¦ FLOW SWITCH ¦ Nos ¦ 1.0 ¦ 1.0 ¦ 1.0 ¦ 1.0 ¦ 1.0 ¦ 1.0 ¦ 6.0 ¦ 2653.6 ¦ 861.19 ¦ 0.1 ¦ 0.1 ¦ 6.0 ¦ 6 | flow switch |  |  |  | 6.0 | Nos
['W ¦ MS STRUCTURAL'] | 1 ¦ Structural for supporting Pipes (Details if Structural Items will be provided later on) ¦ KG ¦ 400.0 ¦ 400.0 ¦ 400.0 ¦ 400.0 ¦ 1800.0 ¦ 600.0 ¦ 4000.0 ¦ 48.71 ¦ 20.67 ¦ 0.3 ¦ 0.3 ¦ 3700.0 ¦ 3700 | structural for supporting pipes |  |  |  | 4000.0 | KG