## Sheet1
section_context_for_this_product_block | full_product_description | core_product_name | acronymed_core_product_name | size | feature_or_specifications | quantity | unit | sheet_name
['A ¦ GI Class "C" Pipe, confirming of IS 1239 (Part-I) , Make-Tata'] | 1 ¦ 200NB ¦ GI Class "C" Pipe, confirming of IS 1239 (Part-I) , Make-Tata ¦ 200NB | gi class c pipe |  | size: 200NB | standard: indian standard 1239 (part-i), make: tata | 12 | RM | Pipe-Valves
['A ¦ GI Class "C" Pipe, confirming of IS 1239 (Part-I) , Make-Tata'] | 2 ¦ 150NB ¦ GI Class "C" Pipe, confirming of IS 1239 (Part-I) , Make-Tata ¦ 150NB | gi class c pipe |  | size: 150NB | standard: indian standard 1239 (part-i), make: tata | 300 | RM | Pipe-Valves
['A ¦ GI Class "C" Pipe, confirming of IS 1239 (Part-I) , Make-Tata'] | 3 ¦ 100NB ¦ GI Class "C" Pipe, confirming of IS 1239 (Part-I) , Make-Tata ¦ 100NB | gi class c pipe |  | size: 100NB | standard: indian standard 1239 (part-i), make: tata | 162 | RM | Pipe-Valves
['A ¦ GI Class "C" Pipe, confirming of IS 1239 (Part-I) , Make-Tata'] | 4 ¦ 80NB ¦ GI Class "C" Pipe, confirming of IS 1239 (Part-I) , Make-Tata ¦ 80NB | gi class c pipe |  | size: 80NB | standard: indian standard 1239 (part-i), make: tata | 1371 | RM | Pipe-Valves
['A ¦ GI Class "C" Pipe, confirming of IS 1239 (Part-I) , Make-Tata'] | 5 ¦ 65NB ¦ GI Class "C" Pipe, confirming of IS 1239 (Part-I) , Make-Tata ¦ 65NB | gi class c pipe |  | size: 65NB | standard: indian standard 1239 (part-i), make: tata | 102 | RM | Pipe-Valves
['A ¦ GI Class "C" Pipe, confirming of IS 1239 (Part-I) , Make-Tata'] | 6 ¦ 50NB ¦ GI Class "C" Pipe, confirming of IS 1239 (Part-I) , Make-Tata ¦ 50NB | gi class c pipe |  | size: 50NB | standard: indian standard 1239 (part-i), make: tata | 93 | RM | Pipe-Valves
['A ¦ GI Class "C" Pipe, confirming of IS 1239 (Part-I) , Make-Tata'] | 7 ¦ 40NB ¦ GI Class "C" Pipe, confirming of IS 1239 (Part-I) , Make-Tata ¦ 40NB | gi class c pipe |  | size: 40NB | standard: indian standard 1239 (part-i), make: tata | 700 | RM | Pipe-Valves
['A ¦ GI Class "C" Pipe, confirming of IS 1239 (Part-I) , Make-Tata'] | 8 ¦ 25NB ¦ GI Class "C" Pipe, confirming of IS 1239 (Part-I) , Make-Tata ¦ 25NB | gi class c pipe |  | size: 25NB | standard: indian standard 1239 (part-i), make: tata | 732 | RM | Pipe-Valves
['N ¦ Q.B SPRINKLER (Make-Newage)'] | 1 ¦ ESFR Sprinkler-Upright Type(68° C) K-200 ¦ Q.B SPRINKLER (Make-Newage) ¦ ESFR Sprinkler-Upright Type(68° C) K-200 | quick response sprinkler | q.b sprinkler | type: upright, temperature rating: 68° c, k-factor: 200 | make: newage, type: esfr (early suppression fast response) | 435 | Nos. | Pipe-Valves
['N ¦ Q.B SPRINKLER (Make-Newage)'] | 2 ¦ Q.B.Sprinkler-Pendent Type(68° C) K-80 ¦ Q.B SPRINKLER (Make-Newage) ¦ Q.B.Sprinkler-Pendent Type(68° C) K-80 | quick response sprinkler | q.b sprinkler | type: pendent, temperature rating: 68° c, k-factor: 80 | make: newage | 507 | Nos. | Pipe-Valves
['O ¦ BUTTERFLY VALVE(Make-L&T/AUDCO)'] | 1 ¦ 100NB ¦ BUTTERFLY VALVE(Make-L&T/AUDCO) ¦ 100NB | butterfly valve |  | size: 100NB | make: l&t or audco | 4 | Nos. | Pipe-Valves
['P ¦ Non-Return Valve(Make-Koley Valve)'] | 1 ¦ 200NB ¦ Non-Return Valve(Make-Koley Valve) ¦ 200NB | non-return valve |  | size: 200NB | make: koley valve | 1 | Nos. | Pipe-Valves
['P ¦ Non-Return Valve(Make-Koley Valve)'] | 2 ¦ 150NB ¦ Non-Return Valve(Make-Koley Valve) ¦ 150NB | non-return valve |  | size: 150NB | make: koley valve | 1 | Nos. | Pipe-Valves
['P ¦ Non-Return Valve(Make-Koley Valve)'] | 3 ¦ 100NB ¦ Non-Return Valve(Make-Koley Valve) ¦ 100NB | non-return valve |  | size: 100NB | make: koley valve | 4 | Nos. | Pipe-Valves
['Q ¦ DRAIN VALVE (BALL Valve)'] | 1 ¦ 25NB ¦ DRAIN VALVE (BALL Valve) ¦ 25NB | drain valve |  | size: 25NB | type: ball valve | 6 | Nos. | Pipe-Valves
['R ¦ ALARM VALVE VALVE (Make-Newage)'] | 1 ¦ 200NB ¦ ALARM VALVE VALVE (Make-Newage) ¦ 200NB | alarm valve |  | size: 200NB | make: newage | 1 | Nos. | Pipe-Valves
['R ¦ ALARM VALVE VALVE (Make-Newage)'] | 2 ¦ 150NB ¦ ALARM VALVE VALVE (Make-Newage) ¦ 150NB | alarm valve |  | size: 150NB | make: newage | 2 | Nos. | Pipe-Valves
['T ¦ PRESSURE GAUGE(Make-H.Guru)'] | 1 ¦ PRESSURE GAUGE ¦ Nos ¦ 1.0 ¦ 1.0 ¦ 1.0 ¦ 1.0 ¦ 1.0 ¦ 1.0 ¦ 6.0 ¦ 1413.35 ¦ 172.24 ¦ 0.1 ¦ 0.4 ¦ 6.0 ¦ 6 | pressure gauge |  |  | make: h.guru | 6 | Nos | Pipe-Valves
['U ¦ AIR RELEASE VALVE (SET WITH VALVE & ECC.)(Make-Zoloto)'] | U ¦ AIR RELEASE VALVE (SET WITH VALVE & ECC.)(Make-Zoloto) ¦ Nos ¦ 1.0 ¦ nan ¦ nan ¦ nan ¦ 1.0 ¦ 1.0 ¦ 3.0 ¦ 1430.72 ¦ 114.82 ¦ 0.1 ¦ 0.4 ¦ 3.0 ¦ 3 | air release valve |  |  | set: with valve and eccentric, make: zoloto | 3 | Nos | Pipe-Valves
['V ¦ FLOW SWITCH'] | 1 ¦ FLOW SWITCH ¦ Nos ¦ 1.0 ¦ 1.0 ¦ 1.0 ¦ 1.0 ¦ 1.0 ¦ 1.0 ¦ 6.0 ¦ 2653.6 ¦ 861.19 ¦ 0.1 ¦ 0.1 ¦ 6.0 ¦ 6 | flow switch |  |  |  | 6 | Nos | Pipe-Valves
['W ¦ MS STRUCTURAL'] | 1 ¦ Structural for supporting Pipes (Details if Structural Items will be provided later on) ¦ KG ¦ 400.0 ¦ 400.0 ¦ 400.0 ¦ 400.0 ¦ 1800.0 ¦ 600.0 ¦ 4000.0 ¦ 48.71 ¦ 20.67 ¦ 0.3 ¦ 0.3 ¦ 3700.0 ¦ 3700 | structural for supporting pipes |  |  |  | 4000 | KG | Pipe-Valves
['B ¦ Grooved Coupling (pipe to pipe)'] | 1 ¦ for 200 NB Pipe. | grooved coupling (pipe to pipe) |  | pipe size: 200 NB |  | 18 | Nos. | Fittings
['B ¦ Grooved Coupling (pipe to pipe)'] | 2 ¦ for 150 NB Pipe. | grooved coupling (pipe to pipe) |  | pipe size: 150 NB |  | 151 | Nos. | Fittings
['B ¦ Grooved Coupling (pipe to pipe)'] | 3 ¦ for 100 NB Pipe. | grooved coupling (pipe to pipe) |  | pipe size: 100 NB |  | 150 | Nos. | Fittings
['B ¦ Grooved Coupling (pipe to pipe)'] | 4 ¦ for 80 NB Pipe. | grooved coupling (pipe to pipe) |  | pipe size: 80 NB |  | 343 | Nos. | Fittings
['B ¦ Grooved Coupling (pipe to pipe)'] | 5 ¦ for 65NB Pipe | grooved coupling (pipe to pipe) |  | pipe size: 65 NB |  | 112 | Nos. | Fittings
['B ¦ Grooved Coupling (pipe to pipe)'] | 6 ¦ for 50 NB Pipe. | grooved coupling (pipe to pipe) |  | pipe size: 50 NB |  | 203 | Nos. | Fittings
['B ¦ Grooved Coupling (pipe to pipe)'] | 7 ¦ for 40 NB Pipe. | grooved coupling (pipe to pipe) |  | pipe size: 40 NB |  | 367 | Nos. | Fittings
['B ¦ Grooved Coupling (pipe to pipe)'] | 8 ¦ for 25NB Pipe. | grooved coupling (pipe to pipe) |  | pipe size: 25 NB |  | 496 | Nos. | Fittings
['C ¦ GROOVED UN EQUAL TEE'] | 150X100X150 NB | grooved un equal tee |  | tee size: 150X100X150 NB |  | 0 | Nos. | Fittings
['C ¦ GROOVED UN EQUAL TEE'] | 1 ¦ 150X80X150 NB | grooved un equal tee |  | tee size: 150X80X150 NB |  | 60 | Nos. | Fittings
['C ¦ GROOVED UN EQUAL TEE'] | 2 ¦ 150X50X150 NB | grooved un equal tee |  | tee size: 150X50X150 NB |  | 2 | Nos. | Fittings
['C ¦ GROOVED UN EQUAL TEE'] | 3 ¦ 100X65X100 NB | grooved un equal tee |  | tee size: 100X65X100 NB |  | 3 | Nos. | Fittings
['C ¦ GROOVED UN EQUAL TEE'] | 4 ¦ 100X50X100 NB | grooved un equal tee |  | tee size: 100X50X100 NB |  | 14 | Nos. | Fittings
['C ¦ GROOVED UN EQUAL TEE'] | 5 ¦ 100X40X100 NB | grooved un equal tee |  | tee size: 100X40X100 NB |  | 40 | Nos. | Fittings
['C ¦ GROOVED UN EQUAL TEE'] | 6 ¦ 80X65X80NB | grooved un equal tee |  | tee size: 80X65X80 NB |  | 2 | Nos. | Fittings
['C ¦ GROOVED UN EQUAL TEE'] | 7 ¦ 80X50X80NB | grooved un equal tee |  | tee size: 80X50X80 NB |  | 2 | Nos. | Fittings
['C ¦ GROOVED UN EQUAL TEE'] | 8 ¦ 80X40X80NB | grooved un equal tee |  | tee size: 80X40X80 NB |  | 16 | Nos. | Fittings
['C ¦ GROOVED UN EQUAL TEE'] | 9 ¦ 65X50X65NB | grooved un equal tee |  | tee size: 65X50X65 NB |  | 2 | Nos. | Fittings
['C ¦ GROOVED UN EQUAL TEE'] | 10 ¦ 65X40X65NB | grooved un equal tee |  | tee size: 65X40X65 NB |  | 11 | Nos. | Fittings
['C ¦ GROOVED UN EQUAL TEE'] | 11 ¦ 50X40X50NB | grooved un equal tee |  | tee size: 50X40X50 NB |  | 10 | Nos. | Fittings
['C ¦ GROOVED UN EQUAL TEE'] | 12 ¦ 50X25X50NB | grooved un equal tee |  | tee size: 50X25X50 NB |  | 16 | Nos. | Fittings
['C ¦ GROOVED UN EQUAL TEE'] | 13 ¦ 40X25X40NB | grooved un equal tee |  | tee size: 40X25X40 NB |  | 12 | Nos. | Fittings
['D ¦ Grooved 90° Elbow'] | 1 ¦ 200NB | grooved 90° elbow |  | elbow size: 200 NB |  | 4 | Nos. | Fittings
['D ¦ Grooved 90° Elbow'] | 2 ¦ 150NB | grooved 90° elbow |  | elbow size: 150 NB |  | 11 | Nos. | Fittings
['D ¦ Grooved 90° Elbow'] | 3 ¦ 100NB | grooved 90° elbow |  | elbow size: 100 NB |  | 6 | Nos. | Fittings
['D ¦ Grooved 90° Elbow'] | 4 ¦ 80NB | grooved 90° elbow |  | elbow size: 80 NB |  | 10 | Nos. | Fittings
['D ¦ Grooved 90° Elbow'] | 5 ¦ 65NB | grooved 90° elbow |  | elbow size: 65 NB |  | 7 | Nos. | Fittings
['D ¦ Grooved 90° Elbow'] | 6 ¦ 50NB | grooved 90° elbow |  | elbow size: 50 NB |  | 8 | Nos. | Fittings
['D ¦ Grooved 90° Elbow'] | 7 ¦ 25NB | grooved 90° elbow |  | elbow size: 25 NB |  | 27 | Nos. | Fittings
['E ¦ Grooved Equal Tee'] | 1 ¦ 200NB | grooved equal tee |  | tee size: 200 NB |  | 2 | Nos. | Fittings
['E ¦ Grooved Equal Tee'] | 2 ¦ 150NB | grooved equal tee |  | tee size: 150 NB |  | 2 | Nos. | Fittings
['E ¦ Grooved Equal Tee'] | 3 ¦ 100NB | grooved equal tee |  | tee size: 100 NB |  | 1 | Nos. | Fittings
['E ¦ Grooved Equal Tee'] | 4 ¦ 65NB | grooved equal tee |  | tee size: 65 NB |  | 8 | Nos. | Fittings
['E ¦ Grooved Equal Tee'] | 5 ¦ 50NB | grooved equal tee |  | tee size: 50 NB |  | 17 | Nos. | Fittings
['E ¦ Grooved Equal Tee'] | 6 ¦ 25NB | grooved equal tee |  | tee size: 25 NB |  | 1 | Nos. | Fittings
['F ¦ Grooved Concentric Reducer'] | 1 ¦ 200X150NB | grooved concentric reducer |  | reducer size: 200 x 150 NB |  | 2 | Nos. | Fittings
['F ¦ Grooved Concentric Reducer'] | 2 ¦ 150x100NB | grooved concentric reducer |  | reducer size: 150 x 100 NB |  | 2 | Nos. | Fittings
['F ¦ Grooved Concentric Reducer'] | 3 ¦ 150x80NB | grooved concentric reducer |  | reducer size: 150 x 80 NB |  | 2 | Nos. | Fittings
['F ¦ Grooved Concentric Reducer'] | 4 ¦ 150X50NB | grooved concentric reducer |  | reducer size: 150 x 50 NB |  | 2 | Nos. | Fittings
['F ¦ Grooved Concentric Reducer'] | 5 ¦ 100 x 80NB | grooved concentric reducer |  | reducer size: 100 x 80 NB |  | 7 | Nos. | Fittings
['F ¦ Grooved Concentric Reducer'] | 6 ¦ 80 x 65NB | grooved concentric reducer |  | reducer size: 80 x 65 NB |  | 7 | Nos. | Fittings
['F ¦ Grooved Concentric Reducer'] | 7 ¦ 80 x 25NB | grooved concentric reducer |  | reducer size: 80 x 25 NB |  | 2 | Nos. | Fittings
['F ¦ Grooved Concentric Reducer'] | 8 ¦ 65 x 50NB | grooved concentric reducer |  | reducer size: 65 x 50 NB |  | 15 | Nos. | Fittings
['F ¦ Grooved Concentric Reducer'] | 9 ¦ 65 x 40NB | grooved concentric reducer |  | reducer size: 65 x 40 NB |  | 5 | Nos. | Fittings
['F ¦ Grooved Concentric Reducer'] | 10 ¦ 50 x 25NB | grooved concentric reducer |  | reducer size: 50 x 25 NB |  | 1 | Nos. | Fittings
['F ¦ Grooved Concentric Reducer'] | 11 ¦ 50 x 40NB | grooved concentric reducer |  | reducer size: 50 x 40 NB |  | 47 | Nos. | Fittings
['F ¦ Grooved Concentric Reducer'] | 12 ¦ 40 x 25NB | grooved concentric reducer |  | reducer size: 40 x 25 NB |  | 143 | Nos. | Fittings
['G ¦ U-BOLTED Mechanical Tee (Threaded for Fixing Sprinkler Nozzles)'] | 1 ¦ 80 x 20 NB [ U-BOLTED] | u-bolted mechanical tee |  | tee size: 80 x 20 NB | feature: threaded for fixing sprinkler nozzles, feature: u-bolted | 435 | Nos. | Fittings
['G ¦ U-BOLTED Mechanical Tee (Threaded for Fixing Sprinkler Nozzles)'] | 2 ¦ 50 x 15 NB [ U-BOLTED] | u-bolted mechanical tee |  | tee size: 50 x 15 NB | feature: threaded for fixing sprinkler nozzles, feature: u-bolted | 5 | Nos. | Fittings
['G ¦ U-BOLTED Mechanical Tee (Threaded for Fixing Sprinkler Nozzles)'] | 3 ¦ 40 x 15 NB [ U-BOLTED] | u-bolted mechanical tee |  | tee size: 40 x 15 NB | feature: threaded for fixing sprinkler nozzles, feature: u-bolted | 370 | Nos. | Fittings
['G ¦ U-BOLTED Mechanical Tee (Threaded for Fixing Sprinkler Nozzles)'] | 4 ¦ 25 X 15 NB [ U-BOLTED] | u-bolted mechanical tee |  | tee size: 25 x 15 NB | feature: threaded for fixing sprinkler nozzles, feature: u-bolted | 42 | Nos. | Fittings
['H ¦ Mechanical Tee (Threaded outlet)'] | 1 ¦ 200 x 25 NB | mechanical tee |  | tee size: 200 x 25 NB | feature: threaded outlet | 1 | Nos. | Fittings
['H ¦ Mechanical Tee (Threaded outlet)'] | 2 ¦ 150 x 25 NB | mechanical tee |  | tee size: 150 x 25 NB | feature: threaded outlet | 5 | Nos. | Fittings
['I ¦ Mechanical Tee (Grooved outlet)'] | 1 ¦ 150 x 25 NB | mechanical tee |  | tee size: 150 x 25 NB | feature: grooved outlet | 6 | Nos. | Fittings
['I ¦ Mechanical Tee (Grooved outlet)'] | 2 ¦ 65 x 25 NB | mechanical tee |  | tee size: 65 x 25 NB | feature: grooved outlet | 7 | Nos. | Fittings
['J ¦ Grooved REDUCING ELBOW'] | 1 ¦ 25X15 NB(15 NB SIDE THREADE) | reducing elbow |  | elbow size: 25X15 NB, side size: 15 NB | feature: grooved, side: threaded | 171 | Nos. | Fittings
['K ¦ GROOVED FLANGE ADAPTOR'] | 1 ¦ for 200 NB Pipe. | grooved flange adaptor |  | pipe size: 200 NB |  | 9 | Nos. | Fittings
['K ¦ GROOVED FLANGE ADAPTOR'] | 2 ¦ for 150 NB Pipe. | grooved flange adaptor |  | pipe size: 150 NB |  | 10 | Nos. | Fittings
['K ¦ GROOVED FLANGE ADAPTOR'] | 3 ¦ for 100 NB Pipe. | grooved flange adaptor |  | pipe size: 100 NB |  | 16 | Nos. | Fittings
['L ¦ Blind Flange'] | 1 ¦ 200 NB | blind flange |  | flange size: 200 NB |  | 1 | Nos. | Fittings
['L ¦ Blind Flange'] | 2 ¦ 150 NB | blind flange |  | flange size: 150 NB |  | 2 | Nos. | Fittings
['M ¦ End Cap'] | 1 ¦ 80 NB | end cap |  | cap size: 80 NB |  | 60 | Nos. | Fittings
['A ¦ NUT BOLT'] | 1 ¦ M20-90LG | nut bolt |  | size: M20-90LG |  | 40 | Nos. | Nut-Bolts
['A ¦ NUT BOLT'] | 2 ¦ M20-85LG | nut bolt |  | size: M20-85LG |  | 80 | Nos. | Nut-Bolts
['A ¦ NUT BOLT'] | 3 ¦ M16-75LG | nut bolt |  | size: M16-75LG |  | 64 | Nos. | Nut-Bolts
['B ¦ STUD NUT WITH BOLT'] | 1 ¦ M16-140LG | stud nut with bolt |  | size: M16-140LG |  | 64 | Nos. | Nut-Bolts
['C ¦ GASKET'] | 1 ¦ 200NB | gasket |  | size: 200NB |  | 5 | Nos. | Nut-Bolts
['C ¦ GASKET'] | 2 ¦ 150NB | gasket |  | size: 150NB |  | 10 | Nos. | Nut-Bolts
['C ¦ GASKET'] | 3 ¦ 100NB | gasket |  | size: 100NB |  | 16 | Nos. | Nut-Bolts
['C ¦ GASKET'] | 4 ¦ 80NB | gasket |  | size: 80NB |  | 4 | Nos. | Nut-Bolts