## Sheet1
section_context_for_this_product_block | full_product_description | core_product_name | acronymed_core_product_name | size | feature_or_specifications | quantity | unit
['A ¦ GI Class "C" Pipe, confirming of IS 1239 (Part-I) , Make-Tata'] | 1 ¦ 200NB | gi class c pipe |  | size: 200NB | standard: indian standard 1239 (part-i), manufacturer: tata | 12.0 | RM
['A ¦ GI Class "C" Pipe, confirming of IS 1239 (Part-I) , Make-Tata'] | 2 ¦ 150NB | gi class c pipe |  | size: 150NB | standard: indian standard 1239 (part-i), manufacturer: tata | 300.0 | RM
['A ¦ GI Class "C" Pipe, confirming of IS 1239 (Part-I) , Make-Tata'] | 3 ¦ 100NB | gi class c pipe |  | size: 100NB | standard: indian standard 1239 (part-i), manufacturer: tata | 162.0 | RM
['A ¦ GI Class "C" Pipe, confirming of IS 1239 (Part-I) , Make-Tata'] | 4 ¦ 80NB | gi class c pipe |  | size: 80NB | standard: indian standard 1239 (part-i), manufacturer: tata | 1371.0 | RM
['A ¦ GI Class "C" Pipe, confirming of IS 1239 (Part-I) , Make-Tata'] | 5 ¦ 65NB | gi class c pipe |  | size: 65NB | standard: indian standard 1239 (part-i), manufacturer: tata | 102.0 | RM
['A ¦ GI Class "C" Pipe, confirming of IS 1239 (Part-I) , Make-Tata'] | 6 ¦ 50NB | gi class c pipe |  | size: 50NB | standard: indian standard 1239 (part-i), manufacturer: tata | 93.0 | RM
['A ¦ GI Class "C" Pipe, confirming of IS 1239 (Part-I) , Make-Tata'] | 7 ¦ 40NB | gi class c pipe |  | size: 40NB | standard: indian standard 1239 (part-i), manufacturer: tata | 700.0 | RM
['A ¦ GI Class "C" Pipe, confirming of IS 1239 (Part-I) , Make-Tata'] | 8 ¦ 25NB | gi class c pipe |  | size: 25NB | standard: indian standard 1239 (part-i), manufacturer: tata | 732.0 | RM
['N ¦ Q.B SPRINKLER (Make-Newage)'] | 1 ¦ ESFR Sprinkler-Upright Type(68° C) K-200 | esfr sprinkler upright type | esfr sprinkler upright type | temperature: 68° C, k-factor: 200 | manufacturer: newage | 435.0 | Nos.
['N ¦ Q.B SPRINKLER (Make-Newage)'] | 2 ¦ Q.B.Sprinkler-Pendent Type(68° C) K-80 | qb sprinkler pendent type | qb sprinkler pendent type | temperature: 68° C, k-factor: 80 | manufacturer: newage | 507.0 | Nos.
['O ¦ BUTTERFLY VALVE(Make-L&T/AUDCO)'] | 1 ¦ 100NB | butterfly valve |  | size: 100NB | manufacturer: l&t or audco | 4.0 | Nos.
['P ¦ Non-Return Valve(Make-Koley Valve)'] | 1 ¦ 200NB | non-return valve |  | size: 200NB | manufacturer: koley valve | 1.0 | Nos.
['P ¦ Non-Return Valve(Make-Koley Valve)'] | 2 ¦ 150NB | non-return valve |  | size: 150NB | manufacturer: koley valve | 1.0 | Nos.
['P ¦ Non-Return Valve(Make-Koley Valve)'] | 3 ¦ 100NB | non-return valve |  | size: 100NB | manufacturer: koley valve | 4.0 | Nos.
['Q ¦ DRAIN VALVE (BALL Valve)'] | 1 ¦ 25NB | drain valve |  | size: 25NB | type: ball valve | 6.0 | Nos.
['R ¦ ALARM VALVE VALVE (Make-Newage)'] | 1 ¦ 200NB | alarm valve |  | size: 200NB | manufacturer: newage | 1.0 | Nos.
['R ¦ ALARM VALVE VALVE (Make-Newage)'] | 2 ¦ 150NB | alarm valve |  | size: 150NB | manufacturer: newage | 2.0 | Nos.
['S ¦ CI GATE VALVE(Make-Koley Valve)'] | 1 ¦ 200NB | ci gate valve |  | size: 200NB | make: koley valve | 1.0 | Nos
['S ¦ CI GATE VALVE(Make-Koley Valve)'] | 2 ¦ 150NB | ci gate valve |  | size: 150NB | make: koley valve | 2.0 | Nos
['T ¦ PRESSURE GAUGE(Make-H.Guru)'] | 1 ¦ PRESSURE GAUGE | pressure gauge |  |  | make: h.guru | 6.0 | Nos
['U ¦ AIR RELEASE VALVE (SET WITH VALVE & ECC.)(Make-Zoloto)'] | U ¦ AIR RELEASE VALVE (SET WITH VALVE & ECC.)(Make-Zoloto) | air release valve |  |  | set with valve and eccentric, make: zoloto | 3.0 | Nos
['V ¦ FLOW SWITCH'] | 1 ¦ FLOW SWITCH | flow switch |  |  |  | 6.0 | Nos
['W ¦ MS STRUCTURAL'] | 1 ¦ Structural for supporting Pipes (Details if Structural Items will be provided later on) | ms structural |  |  | feature: for supporting pipes | 4000.0 | KG