## Sheet1
raw_product_description | core_product_name | size | feature_or_specifications | acronymed_core_product_name | quantity | unit | is_only_product_specs_entry | index | list_of_product_ids | fetched_product_name | sheet_name
GI Class "C" Pipe, confirming of IS 1239 (Part-I) , Make-Tata 200NB | pipe | nominal bore: 200 | material: galvanized iron, class: c, standard: indian standard 1239 part-i, manufacturer: tata |  | 12.0 | RM | N | 0 | ['15427', '17238', '17227', '30897', '30959', '27363', '28754', '28918', '28967', '35290', '35308', '35313', '39993'] | GI PIPE | Pipe-Valves
GI Class "C" Pipe, confirming of IS 1239 (Part-I) , Make-Tata 150NB | pipe | nominal bore: 150 | material: galvanized iron, class: c, standard: indian standard 1239 part-i, manufacturer: tata |  | 300.0 | RM | N | 1 | ['7600', '11065', '7275', '8051'] | GALVANIZED IRON PIPES(GI) | Pipe-Valves
GI Class "C" Pipe, confirming of IS 1239 (Part-I) , Make-Tata 100NB | pipe | nominal bore: 100 | material: galvanized iron, class: c, standard: indian standard 1239 part-i, manufacturer: tata |  | 162.0 | RM | N | 2 | ['15427', '17238', '17227', '30897', '30959', '27363', '28754', '28918', '28967', '35290', '35308', '35313', '39993'] | GI PIPE | Pipe-Valves
GI Class "C" Pipe, confirming of IS 1239 (Part-I) , Make-Tata 80NB | pipe | nominal bore: 80 | material: galvanized iron, class: c, standard: indian standard 1239 part-i, manufacturer: tata |  | 1371.0 | RM | N | 3 | ['15427', '17238', '17227', '30897', '30959', '27363', '28754', '28918', '28967', '35290', '35308', '35313', '39993'] | GI PIPE | Pipe-Valves
GI Class "C" Pipe, confirming of IS 1239 (Part-I) , Make-Tata 65NB | pipe | nominal bore: 65 | material: galvanized iron, class: c, standard: indian standard 1239 part-i, manufacturer: tata |  | 102.0 | RM | N | 4 | ['7600', '11065', '7275', '8051'] | GALVANIZED IRON PIPES(GI) | Pipe-Valves
GI Class "C" Pipe, confirming of IS 1239 (Part-I) , Make-Tata 50NB | pipe | nominal bore: 50 | material: galvanized iron, class: c, standard: indian standard 1239 part-i, manufacturer: tata |  | 93.0 | RM | N | 5 | ['15427', '17238', '17227', '30897', '30959', '27363', '28754', '28918', '28967', '35290', '35308', '35313', '39993'] | GI PIPE | Pipe-Valves
GI Class "C" Pipe, confirming of IS 1239 (Part-I) , Make-Tata 40NB | pipe | nominal bore: 40 | material: galvanized iron, class: c, standard: indian standard 1239 part-i, manufacturer: tata |  | 700.0 | RM | N | 6 | ['7600', '11065', '7275', '8051'] | GALVANIZED IRON PIPES(GI) | Pipe-Valves
GI Class "C" Pipe, confirming of IS 1239 (Part-I) , Make-Tata 25NB | pipe | nominal bore: 25 | material: galvanized iron, class: c, standard: indian standard 1239 part-i, manufacturer: tata |  | 732.0 | RM | N | 7 | ['15427', '17238', '17227', '30897', '30959', '27363', '28754', '28918', '28967', '35290', '35308', '35313', '39993'] | GI PIPE | Pipe-Valves
Q.B SPRINKLER (Make-Newage) ESFR Sprinkler-Upright Type(68° C) K-200 | sprinkler |  | type: ESFR, orientation: upright, temperature: 68° C, k-factor: 200, manufacturer: newage |  | 435.0 | Nos. | N | 8 | ['13482', '13498', '13499', '31059', '37496', '35014', '37488', '37491', '37492', '37495'] | SPRINKLER | Pipe-Valves
Q.B SPRINKLER (Make-Newage) Q.B.Sprinkler-Pendent Type(68° C) K-80 | sprinkler |  | type: Q.B., orientation: pendent, temperature: 68° C, k-factor: 80, manufacturer: newage |  | 507.0 | Nos. | N | 9 | ['13482', '13498', '13499', '31059', '37496', '35014', '37488', '37491', '37492', '37495'] | SPRINKLER | Pipe-Valves
BUTTERFLY VALVE(Make-L&T/AUDCO) 100NB | butterfly valve | nominal bore: 100 | manufacturer: L&T or AUDCO |  | 4.0 | Nos. | N | 10 | ['6250', '5419', '8174', '8177', '8339', '8559', '8701', '12338', '19424', '23770', '25968', '35495'] | VALVE BUTTERFLY -CSS | Pipe-Valves
Non-Return Valve(Make-Koley Valve) 200NB | non-return valve | nominal bore: 200 | manufacturer: koley valve |  | 1.0 | Nos. | N | 11 | ['13770', '15004', '35572', '39750', '39851', '40144', '40207'] | NON-RETURN VALVES (CAST STEEL) | Pipe-Valves
Non-Return Valve(Make-Koley Valve) 25NB | non-return valve | nominal bore: 25 | manufacturer: koley valve |  | 6.0 | Nos |  | 12 | ['13770', '15004', '35572', '39750', '39851', '40144', '40207'] | NON-RETURN VALVES (CAST STEEL) | Pipe-Valves
Non-Return Valve(Make-Koley Valve) 200NB | non-return valve | nominal bore: 200 | manufacturer: koley valve |  | 1.0 | Nos |  | 13 | ['13770', '15004', '35572', '39750', '39851', '40144', '40207'] | NON-RETURN VALVES (CAST STEEL) | Pipe-Valves
Non-Return Valve(Make-Koley Valve) 150NB | non-return valve | nominal bore: 150 | manufacturer: koley valve |  | 2.0 | Nos |  | 14 | ['13770', '15004', '35572', '39750', '39851', '40144', '40207'] | NON-RETURN VALVES (CAST STEEL) | Pipe-Valves
Non-Return Valve(Make-Koley Valve) 200NB | non-return valve | nominal bore: 200 | manufacturer: koley valve |  | 1.0 | Nos |  | 15 | ['13770', '15004', '35572', '39750', '39851', '40144', '40207'] | NON-RETURN VALVES (CAST STEEL) | Pipe-Valves
Non-Return Valve(Make-Koley Valve) 150NB | non-return valve | nominal bore: 150 | manufacturer: koley valve |  | 2.0 | Nos |  | 16 | ['13770', '15004', '35572', '39750', '39851', '40144', '40207'] | NON-RETURN VALVES (CAST STEEL) | Pipe-Valves
PRESSURE GAUGE | pressure gauge |  |  |  | 6.0 | Nos |  | 17 | ['6566', '5736', '9044', '9045', '9453', '9239', '9160', '12718', '12728', '12829', '12831', '13206', '14225', '16560', '16615', '16593', '16586', '18215', '18883', '18929', '18983', '19504', '21561', '31684', '31592', '31593', '37411', '37410', '36585', '37680', '33015', '36619', '33202', '33267', '38194', '33569', '33640', '38210', '38211', '37654', '35194', '35929', '35966', '35973', '37653'] | PRESSURE GAUGES | Pipe-Valves
DRAIN VALVE (BALL Valve) | drain valve | [5 empty] | N | 18 | ['8604', '14150', '22610', '22890'] | 2-WAY DRAIN VALVES | Pipe-Valves
ALARM VALVE VALVE (Make-Newage) | alarm valve |  | manufacturer: newage |  |  |  | N | 19 | ['11096', '9804', '9811', '9843', '9844', '9877', '9878', '9879', '30419'] | ALARM VALVE | Pipe-Valves
CI GATE VALVE(Make-Koley Valve) | gate valve |  | material: cast iron, manufacturer: koley valve |  |  |  | N | 20 | ['7133', '7460', '11512', '11979', '17819', '35528', '39520', '39843', '39869', '39928', '40203'] | VALVE GATE CAST IRON | Pipe-Valves
PRESSURE GAUGE(Make-H.Guru) | pressure gauge |  | manufacturer: h.guru |  |  |  | N | 21 | ['6566', '5736', '9044', '9045', '9453', '9239', '9160', '12718', '12728', '12829', '12831', '13206', '14225', '16560', '16615', '16593', '16586', '18215', '18883', '18929', '18983', '19504', '21561', '31684', '31592', '31593', '37411', '37410', '36585', '37680', '33015', '36619', '33202', '33267', '38194', '33569', '33640', '38210', '38211', '37654', '35194', '35929', '35966', '35973', '37653'] | PRESSURE GAUGES | Pipe-Valves
AIR RELEASE VALVE (SET WITH VALVE & ECC.)(Make-Zoloto) | air release valve |  | manufacturer: zoloto, feature: set with valve & ecc. |  | 3.0 | Nos | N | 22 | ['7489', '7164', '11511', '23526', '31193', '31194', '31195', '39759', '40031'] | Air Release Valve | Pipe-Valves
FLOW SWITCH; MS STRUCTURAL; material: ms | structural |  | material: ms |  |  |  |  | 23 | ['234', '572', '603', '826', '686'] | STRUCTURAL ALUMINIUM | Pipe-Valves
Structural for supporting Pipes (Details if Structural Items will be provided later on) | structural for supporting pipes |  |  |  | 3700.0 | KG | N | 24 | ['18839', '19006', '18827', '35224', '35225', '35223'] | STRUCTURAL STEEL TUBE | Pipe-Valves
Grooved Coupling (pipe to pipe) for 200 NB Pipe. | grooved coupling | nominal bore: 200 |  |  | 18.0 | Nos | N | 0 | ['14102', '19606', '19603', '21430', '24786', '24777', '24787', '24800', '24801', '24814', '25096', '37417', '37437'] | COUPLING | Fittings
Grooved Coupling (pipe to pipe) for 150 NB Pipe. | grooved coupling | nominal bore: 150 |  |  | 120.0 | Nos | N | 1 | ['14102', '19606', '19603', '21430', '24786', '24777', '24787', '24800', '24801', '24814', '25096', '37417', '37437'] | COUPLING | Fittings
Grooved Coupling (pipe to pipe) for 100 NB Pipe. | grooved coupling | nominal bore: 100 |  |  | 30.0 | Nos | N | 2 | ['14102', '19606', '19603', '21430', '24786', '24777', '24787', '24800', '24801', '24814', '25096', '37417', '37437'] | COUPLING | Fittings
Grooved Coupling (pipe to pipe) for 80 NB Pipe. | grooved coupling | nominal bore: 80 |  |  | 12.0 | Nos | N | 3 | ['14102', '19606', '19603', '21430', '24786', '24777', '24787', '24800', '24801', '24814', '25096', '37417', '37437'] | COUPLING | Fittings
Grooved Coupling (pipe to pipe) for 65NB Pipe | grooved coupling | nominal bore: 65 |  |  |  | Nos | N | 4 | ['14102', '19606', '19603', '21430', '24786', '24777', '24787', '24800', '24801', '24814', '25096', '37417', '37437'] | COUPLING | Fittings
Grooved Coupling (pipe to pipe) for 50 NB Pipe. | grooved coupling | nominal bore: 50 |  |  | 17.0 | Nos | N | 5 | ['14102', '19606', '19603', '21430', '24786', '24777', '24787', '24800', '24801', '24814', '25096', '37417', '37437'] | COUPLING | Fittings
Grooved Coupling (pipe to pipe) for 40 NB Pipe. | grooved coupling | nominal bore: 40 |  |  |  | Nos | N | 6 | ['14102', '19606', '19603', '21430', '24786', '24777', '24787', '24800', '24801', '24814', '25096', '37417', '37437'] | COUPLING | Fittings
Grooved Coupling (pipe to pipe) for 25NB Pipe. | grooved coupling | nominal bore: 25 |  |  |  | Nos | N | 7 | ['14102', '19606', '19603', '21430', '24786', '24777', '24787', '24800', '24801', '24814', '25096', '37417', '37437'] | COUPLING | Fittings
GROOVED UN EQUAL TEE 150X100X150 NB | grooved unequal tee | nominal bore: 150X100X150 |  |  |  | Nos | Y | 8 | ['15470', '27764', '27754', '27744', '27734', '27724', '27777'] | UNEQUAL TEE | Fittings
GROOVED UN EQUAL TEE 150X80X150 NB | grooved unequal tee | nominal bore: 150X80X150 |  |  | 60.0 | Nos | N | 9 | ['15470', '27764', '27754', '27744', '27734', '27724', '27777'] | UNEQUAL TEE | Fittings
GROOVED UN EQUAL TEE 150X50X150 NB | grooved unequal tee | nominal bore: 150X50X150 |  |  | 2.0 | Nos | N | 10 | ['15470', '27764', '27754', '27744', '27734', '27724', '27777'] | UNEQUAL TEE | Fittings
GROOVED UN EQUAL TEE 100X65X100 NB | grooved unequal tee | nominal bore: 100X65X100 |  |  |  | Nos | N | 11 | ['15470', '27764', '27754', '27744', '27734', '27724', '27777'] | UNEQUAL TEE | Fittings
GROOVED UN EQUAL TEE 100X50X100 NB | grooved unequal tee | nominal bore: 100X50X100 |  |  |  | Nos | N | 12 | ['15470', '27764', '27754', '27744', '27734', '27724', '27777'] | UNEQUAL TEE | Fittings
GROOVED UN EQUAL TEE 100X40X100 NB | grooved unequal tee | nominal bore: 100X40X100 |  |  | 10.0 | Nos | N | 13 | ['15470', '27764', '27754', '27744', '27734', '27724', '27777'] | UNEQUAL TEE | Fittings
GROOVED UN EQUAL TEE 80X65X80NB | grooved unequal tee | nominal bore: 80X65X80 |  |  |  | Nos | N | 14 | ['15470', '27764', '27754', '27744', '27734', '27724', '27777'] | UNEQUAL TEE | Fittings
GROOVED UN EQUAL TEE 80X50X80NB | grooved unequal tee | nominal bore: 80X50X80 |  |  |  | Nos | N | 15 | ['15470', '27764', '27754', '27744', '27734', '27724', '27777'] | UNEQUAL TEE | Fittings
GROOVED UN EQUAL TEE 80X40X80NB | grooved unequal tee | nominal bore: 80X40X80 |  |  | 4.0 | Nos | N | 16 | ['15470', '27764', '27754', '27744', '27734', '27724', '27777'] | UNEQUAL TEE | Fittings
Grooved 90° Elbow, GROOVED UN EQUAL TEE 65X50X65NB | elbow |  | type: grooved, angle: 90 degrees |  |  |  |  | 17 | [] | FITTINGS ELBOW | Fittings
Grooved Concentric Reducer, GROOVED UN EQUAL TEE 65X50X65NB | reducer |  | type: grooved, type: concentric |  |  |  |  | 18 | [] | FITTINGS REDUCER | Fittings
Grooved 90° Elbow 200NB | grooved elbow | nominal bore: 200 |  |  | 4.0 | Nos | N | 19 | [] | FITTINGS ELBOW | Fittings
Grooved 90° Elbow 150NB | grooved elbow | nominal bore: 150 |  |  | 11.0 | Nos | N | 20 | [] | FITTINGS ELBOW | Fittings
Grooved 90° Elbow 100NB | grooved elbow | nominal bore: 100 |  |  | 6.0 | Nos | N | 21 | [] | FITTINGS ELBOW | Fittings
Grooved 90° Elbow 80NB | grooved elbow | nominal bore: 80 |  |  | 10.0 | Nos | N | 22 | [] | FITTINGS ELBOW | Fittings
Grooved 90° Elbow 65NB | grooved elbow | nominal bore: 65 |  |  | 7.0 | Nos | N | 23 | [] | FITTINGS ELBOW | Fittings
Grooved 90° Elbow 50NB | grooved elbow | nominal bore: 50 |  |  | 8.0 | Nos | N | 24 | [] | FITTINGS ELBOW | Fittings
Grooved 90° Elbow 25NB | grooved elbow | nominal bore: 25 |  |  | 27.0 | Nos | N | 25 | [] | FITTINGS ELBOW | Fittings
Grooved Equal Tee 200NB | grooved tee | nominal bore: 200 |  |  | 2.0 | Nos | N | 26 | [] | FITTINGS TEES | Fittings
Grooved Equal Tee 150NB | grooved tee | nominal bore: 150 |  |  | 2.0 | Nos | N | 27 | ['14008', '14586', '27763', '27753', '27743', '27733', '27723', '27778', '36529'] | SPLIT TEE | Fittings
Grooved Equal Tee 100NB | grooved tee | nominal bore: 100 |  |  | 1.0 | Nos | N | 28 | [] | FITTINGS TEES | Fittings
Grooved Equal Tee 65NB | grooved tee | nominal bore: 65 |  |  | 8.0 | Nos | N | 29 | ['19419', '27765', '27745', '27735', '27725', '27776', '27783', '27755'] | FLOW TEE CS - SUBSEA | Fittings
Grooved Equal Tee 50NB | grooved tee | nominal bore: 50 |  |  | 17.0 | Nos | N | 30 | [] | FITTINGS TEES | Fittings
Grooved Equal Tee 200X150NB | grooved tee | nominal bore: 200X150 |  |  | 2.0 | Nos. |  | 31 | [] | FITTINGS TEES | Fittings
Grooved Equal Tee 150x100NB | grooved tee | nominal bore: 150x100 |  |  | 2.0 | Nos. |  | 32 | ['14008', '14586', '27763', '27753', '27743', '27733', '27723', '27778', '36529'] | SPLIT TEE | Fittings
Grooved Equal Tee 150x80NB | grooved tee | nominal bore: 150x80 |  |  | 2.0 | Nos. |  | 33 | [] | FITTINGS TEES | Fittings
Grooved Equal Tee 150X50NB | grooved tee | nominal bore: 150X50 |  |  | 2.0 | Nos. |  | 34 | ['14008', '14586', '27763', '27753', '27743', '27733', '27723', '27778', '36529'] | SPLIT TEE | Fittings
Grooved Equal Tee 100 x 80NB | grooved tee | nominal bore: 100 x 80 |  |  | 7.0 | Nos. |  | 35 | ['6321', '5492', '12716', '13163', '13176', '13193', '13198', '13167', '13187', '17883'] | FITTING-GRE | Fittings
Grooved Equal Tee 80 x 65NB | grooved tee | nominal bore: 80 x 65 |  |  | 7.0 | Nos. |  | 36 | ['14008', '14586', '27763', '27753', '27743', '27733', '27723', '27778', '36529'] | SPLIT TEE | Fittings
Grooved Equal Tee 80 x 25NB | grooved tee | nominal bore: 80 x 25 |  |  | 2.0 | Nos. |  | 37 | [] | FITTINGS TEES | Fittings
Grooved Equal Tee 65 x 50NB | grooved tee | nominal bore: 65 x 50 |  |  | 15.0 | Nos. |  | 38 | ['14008', '14586', '27763', '27753', '27743', '27733', '27723', '27778', '36529'] | SPLIT TEE | Fittings
Grooved Equal Tee 65 x 40NB | grooved tee | nominal bore: 65 x 40 |  |  | 5.0 | Nos. |  | 39 | [] | FITTINGS TEES | Fittings
Grooved Equal Tee 50 x 25NB | grooved tee | nominal bore: 50 x 25 |  |  | 1.0 | Nos. |  | 40 | ['14008', '14586', '27763', '27753', '27743', '27733', '27723', '27778', '36529'] | SPLIT TEE | Fittings
Grooved Equal Tee 50 x 40NB | grooved tee | nominal bore: 50 x 40 |  |  | 47.0 | Nos. |  | 41 | [] | FITTINGS TEES | Fittings
Grooved Equal Tee 40 x 25NB | grooved tee | nominal bore: 40 x 25 |  |  | 143.0 | Nos. |  | 42 | ['19419', '27765', '27745', '27735', '27725', '27776', '27783', '27755'] | FLOW TEE CS - SUBSEA | Fittings