## Sheet1
0 | 1 | 2 | 3 | 4 | 5
A | UPS
1 | 5kVA Stand-Alone UPS with SCVS Bypass, battery bank (1X 100%) having 1hr backup along with it's mounting Stainless Steel rack, Battery isolation box & Intercell connectors suitable for batteries and along with required cable & cablibg accessories for UPS, battery bank, UPS ACDB. (For Raw Water reservoir Control room) 5 KVA UPS DB shall have below feeders Incoming : 63 A DP MCCB : 2 nos Outgoing : 16A DP MCB (12 Nos) : 32A DP MCB (4 Nos) : 6A DP MCB (4 Nos) |  | Set | DC system | 1
B | DC System 220 Volt (Battery Charger & Battery Bank)
1 | 50AH, 220V DC Battery (1x100%) & 25A Battery Charger (Dual Float cum boost battery charger) complete with Rack, accessories etc. & 220V DC distribution board. Intercoinnecting DC cable between battery, battery cherger, Battery isolation box and 220V DC distribuion board. 220V DCDB Incoming : 63 A DP MCCB : 1 nos Outgoing : 16A DP MCB (6 Nos) : 32A DP MCB (6 Nos) |  | Set | DC system | 1
C | 11 KV (UE) & 6.6 KV (UE) HT Cable Jointing & End Termination
1 | 11 KV (UE) Heat Shrinkable Indoor End Termination With Double Compression Gland | 1C x 400 sqmm AL | No's | Termination Kit | 270
2 |  | 1C x 300 sqmm AL | No's | Termination Kit | 40
3 |  | 3C x 240 sqmm AL | No's | Termination Kit | 150
4 |  | 3C x 300 sqmm AL | No's | Termination Kit | 10
5 | 11 KV (UE) Heat Shrinkable Outdoor Straight Through Termination | 1C x 400 sqmm AL | No's | Termination Kit | 160
6 |  | 1C x 300 sqmm AL | No's | Termination Kit | 30
7 |  | 3C x 240 sqmm AL | No's | Termination Kit | 90
8 |  | 3C x 300 sqmm AL | No's | Termination Kit | 6
9 | 6.6 KV (UE) Heat Shrinkable Indoor End Termination With Double Compression Gland | 1C x 185 sqmm AL | No's | Termination Kit | 24
10 |  | 3C x 185 sqmm AL | No's | Termination Kit | 100
11 |  | 3C x 300 sqmm AL | No's | Termination Kit | 20
12 | 6.6 KV (UE) Heat Shrinkable Outdoor Straight Through Termination | 1C x 185 sqmm AL | No's | Termination Kit | 2
13 |  | 3C x 185 sqmm AL | No's | Termination Kit | 76
14 |  | 3C x 300 sqmm AL | No's | Termination Kit | 2
15 | 11 KV (UE) Heat Shrinkable Outdoor End Termination Kit for NGR | 1C x 300 sqmm AL | No's | Termination Kit | 16
16 | 6.6 KV (UE) Heat Shrinkable Outdoor End Termination Kit for NGR | 1C x 185 sqmm AL | No's | Termination Kit | 24
17 | 19/33 KV (E)Heat Shrinkable Indoor End Termination With Double Compression Gland | 1C x 400 sqmm AL | No's | Termination Kit | 6
D | Trefoil Cable Clamps (Material PVC)
1 | 11 KV (UE) grade, Aluminium conductor, XLPE insulated, FRLS PVC | 1Cx400 mm2 (Dia - 55mm) | Nos. | Misc | 12000
| sheathed armoured cables | 1Cx300 mm2 (Dia - 45mm) | Nos. | Misc | 2000
2 | 6.6 KV (UE) grade, Aluminium conductor, XLPE insulated, FRLS PVC sheathed armoured cables | 1Cx185 mm2 (Dia - 40mm) | Nos. | Misc | 20
3 | 1,1 KV (UE) grade, Aluminium conductor, XLPE insulated, FRLS PVC sheathed armoured cables | 1Cx630 mm2 (Dia - 45mm) | Nos. | Misc | 5000
4 | 1,1 KV (UE) grade, Aluminium conductor, XLPE insulated, FRLS PVC sheathed armoured cables | 1Cx400 mm2 (Dia - 65mm) | Nos. | Misc | 4000
E | POWER & Control CABLE TERMINATION Including Glands, lugs, cable tags, Cable ferrules, Cable ties etc. as Cable Schedule
1 | 1.1kV, 90 Deg.C rating, heavy duty power cables with stranded Copper conductor, extruded XLPE insulation, extruded PVC, FRLS inner sheath (Type-ST2), aluminium round wire armour for single core cables and galvanized steel strip /wire armour for Multi core cables, and extruded PVC, FR-LSH (Type-ST2) overall sheath. | 2Cx2.5 sqmm Cu | Set | Termination Kit | 500
2 |  | 3Cx2.5 sqmm Cu | Set | Termination Kit | 3500
3 |  | 4Cx2.5 sqmm Cu | Set | Termination Kit | 20
4 |  | 2Cx4 sqmm Cu | Set | Termination Kit | 120
5 |  | 3Cx4 sqmm Cu | Set | Termination Kit | 100
6 |  | 4Cx4 sqmm Cu | Set | Termination Kit | 100
7 | 1.1kV, 90 Deg.C rating, heavy duty power cables with stranded Aluminium conductor, extruded XLPE insulation, extruded PVC, FRLS inner sheath (Type-ST2), aluminium round wire armour for single core cables and galvanized steel strip /wire armour for Multi core cables, and extruded PVC, FR-LSH (Type-ST2) overall sheath. | 1Cx630 sqmm Al | Set | Termination Kit | 1100
8 |  | 2CX120 sqmm Al | Set | Termination Kit | 950
9 |  | 2CX16 sqmm Al | Set | Termination Kit | 250
10 |  | 2CX185 sqmm Al | Set | Termination Kit | 100
11 |  | 2CX35 sqmm Al | Set | Termination Kit | 80
12 |  | 2CX50 sqmm Al | Set | Termination Kit | 80
13 |  | 3.5CX50 sqmm Al | Set | Termination Kit | 50
14 |  | 3.5CX70 sqmm Al | Set | Termination Kit | 280
15 |  | 3.5CX95 sqmm Al | Set | Termination Kit | 400
16 |  | 3.5CX150 sqmm Al | Set | Termination Kit | 40
17 |  | 3.5CX185 sqmm Al | Set | Termination Kit | 80
18 |  | 3.5CX240 sqmm Al | Set | Termination Kit | 40
19 |  | 3.5CX300 sqmm Al | Set | Termination Kit | 160
20 |  | 3CX16 sqmm Al | Set | Termination Kit | 600
21 |  | 3CX35 sqmm Al | Set | Termination Kit | 1100
22 |  | 3CX50 sqmm Al | Set | Termination Kit | 40
23 |  | 3CX70 sqmm Al | Set | Termination Kit | 100
24 |  | 3CX95 sqmm Al | Set | Termination Kit | 150
25 |  | 3CX150 sqmm Al | Set | Termination Kit | 30
26 |  | 3CX185 sqmm Al | Set | Termination Kit | 50
27 |  | 3CX240 sqmm Al | Set | Termination Kit | 200
28 |  | 4CX16 sqmm Al | Set | Termination Kit | 200
29 |  | 4CX35 sqmm Al | Set | Termination Kit | 600
30 |  | 4Cx6 sqmm Al | Set | Termination Kit | 40
31 | 1.1kV grade, 85 deg C rating, control cables with stranded copper conductors, PVC Insulation, extruded PVC, FRLS Inner sheath (Type- ST2), round wire/strip armour as specified elsewhere in the specification and extruded PVC, FRLSH overall sheath (Type-ST2). | 3Cx2.5 sqmm Cu | Set | Termination Kit | 100
32 |  | 5Cx2.5 sqmm Cu | Set | Termination Kit | 3000
33 |  | 7Cx2.5 sqmm Cu | Set | Termination Kit | 200
34 |  | 12Cx2.5 sqmm Cu | Set | Termination Kit | 200
35 |  | 9Cx2.5 sqmm Cu | Set | Termination Kit | 500
36 |  | 20Cx2.5 sqmm Cu | Set | Termination Kit | 80
37 |  | 4Cx1.5 sqmm Cu | Set | Termination Kit | 100
F | OFC, Cat-6 Cable & Conduit Laying with Accessories (RJ245 termintion, Splicing etc)
1 | 50 MM PVC Conduit Laying |  | Meters | Conduit | 5000
3 | Splicing/termination with Accessories |  | No's | Misc | 24
G | Base Frame & Cable Tray Supports System with Accessories as per attched General notes and details of GA & Tray Layout Drg's.
1 | MS Steel Support Structure of Sizes (ISA 50x50x6/65x65x6, ISMC-75/100/125/150/200 and Insert plates Etc .) Structures should be Red Oxide & GI Painted: |  | MT | Structure | 600
2 | Supply, Fabrication, Installation of 6mm checkered plate |  | MT | Structure | 30
H | Lightning Protection System
1 | 25x6mm GS Flat |  | Meters | Earthing | 4000
2 | 1.5 Mtr long AL Air Terminal on RCC Roof |  | No's | Lightning Protection | 60
3 | VERTICAL AIR TERMINATION RODS 20 mm DIA, 1000 MM LONG GS |  | No's | Lightning Protection | 20