## Sheet1
section_context_for_this_product_block | full_product_description | core_product_name | acronymed_core_product_name | size | feature_or_specifications | quantity | unit
[''] | 4 ¦ Non Treated Earth Pit (with 40MM dia 3 Mtr long) including soil excavation and backfilling as per IS3043 (consider depth upto 3.5 Mtr.) | non treated earth pit |  | diameter: 40MM, length: 3 Mtr, depth: 3.5 Mtr | feature: including soil excavation and backfilling, standard: indian standard 3043 | 100.0 | No's
[''] | 5 ¦ Test Links | test links |  |  |  | 100.0 | No's
[''] | 6 ¦ Clamp for Lightning protection 50X6mm GS flat @ 1mtr along with support insulators | clamp for lightning protection |  | flat size: 50X6mm, length: 1mtr | material: gs(galvanized steel), feature: along with support insulators | 2000.0 | No's
[''] | 7 ¦ Clamp for Lightning protection 25X6mm GS flat @ 1mtr along with support insulators | clamp for lightning protection |  | flat size: 25X6mm, length: 1mtr | material: gs(galvanized steel), feature: along with support insulators | 2500.0 | No's
['I ¦ Earthing System'] | 1 ¦ 40 MM MS Rod Laying including Excavation & Backfilling Etc. (consider depth upto 1 Mtr.) | ms(mild steel) rod laying |  | diameter: 40 MM, depth: 1 Mtr | feature: including excavation & backfilling etc. | 28000.0 | Meters
['I ¦ Earthing System'] | 2 ¦ 65x10mm GS Flat | gs(galvanized steel) flat |  | size: 65x10mm |  | 19000.0 | Meters
['I ¦ Earthing System'] | 3 ¦ 50x10mm GS Flat | gs(galvanized steel) flat |  | size: 50x10mm |  | 1500.0 | Meters
['I ¦ Earthing System'] | 4 ¦ 50x6mm GS Flat | gs(galvanized steel) flat |  | size: 50x6mm |  | 1500.0 | Meters
['I ¦ Earthing System'] | 5 ¦ 25x6 MM GS Flat | gs(galvanized steel) flat |  | size: 25x6 MM |  | 3000.0 | Meters
['I ¦ Earthing System'] | 6 ¦ 25x3 MM GS Flat | gs(galvanized steel) flat |  | size: 25x3 MM |  | 2600.0 | Meters
['I ¦ Earthing System'] | 7 ¦ ROD ELECTRODE (40mm, 3000mm longrod-MS) | rod electrode |  | diameter: 40mm, length: 3000mm | material: ms(mild steel) | 60.0 | No's
['I ¦ Earthing System'] | 8 ¦ 8 SWG Wire | wire |  | size: 8 swg(standard wire gauge) |  | 1000.0 | Meters
['I ¦ Earthing System'] | 9 ¦ Treated Earth Pit 65mm dia 3 Mtr. Long GI Pipe including soil excavation and backfilling , charcoal and salt and test link as per IS 3043. | treated earth pit |  | diameter: 65mm, length: 3 Mtr | material: gi(galvanized iron) pipe, feature: including soil excavation and backfilling, charcoal and salt and test link, standard: indian standard 3043 | 200.0 | No's
['I ¦ Earthing System'] | 10 ¦ PIPE ELECTRODE, 3000 mm LONG 65 mm NB, HEAVY DUTY MS PIPE | pipe electrode |  | length: 3000 mm, nominal bore: 65 mm | type: heavy duty, material: ms(mild steel) pipe | 36.0 | No's
['I ¦ Earthing System'] | 11 ¦ 6 Sq.mm Copper cable with lugs & hardwares for earthing | copper cable |  | cross section: 6 Sq.mm | feature: with lugs & hardwares for earthing | 1000.0 | Meters
['J ¦ Miscellaneous'] | 1 ¦ Civil works (including supply of Cement, brick, Concrete & sand) | civil works |  |  | feature: including supply of cement, brick, concrete & sand | 100.0 | Cu. mtr
['J ¦ Miscellaneous'] | 2 ¦ Expansion Fastener - M8 x 92 | expansion fastener |  | size: M8 x 92 |  | 300.0 | Nos.
['J ¦ Miscellaneous'] | 3 ¦ Expansion Fastener - M10 x 108 | expansion fastener |  | size: M10 x 108 |  | 500.0 | Nos.
['J ¦ Miscellaneous'] | 4 ¦ Red Oxide Paint | red oxide paint |  |  |  | 30.0 | Ltr
['J ¦ Miscellaneous'] | 5 ¦ Paint (Bituminous) | paint |  |  | type: bituminous | 30.0 | Ltr
['J ¦ Miscellaneous'] | 6 ¦ GI Paint or as per Requirpment | gi(galvanized iron) paint |  |  | feature: or as per requirement | 10.0 | Ltr
['J ¦ Miscellaneous'] | 7 ¦ FRP Ladder - A type (3 Mtr) | frp(fiber reinforced plastic) ladder |  | type: a, length: 3 Mtr |  | 6.0 | No's
['J ¦ Miscellaneous'] | 8 ¦ FRP Ladder - A type (6 Mtr) | frp(fiber reinforced plastic) ladder |  | type: a, length: 6 Mtr |  | 6.0 | No's
['K ¦ Pipes'] | 1 ¦ 100 mm dia. G.I. Pipes [Class C (heavy type)] | gi(galvanized iron) pipes |  | diameter: 100 mm | class: c, type: heavy | 200.0 | Meters
['K ¦ Pipes'] | 2 ¦ 150 mm dia. G.I. Pipes [Class C (heavy type)] | gi(galvanized iron) pipes |  | diameter: 150 mm | class: c, type: heavy | 150.0 | Meters
['K ¦ Pipes'] | 3 ¦ 200 mm dia. G.I. Pipes [Class C (heavy type)] | gi(galvanized iron) pipes |  | diameter: 200 mm | class: c, type: heavy | 100.0 | Meters
['K ¦ Pipes'] | 4 ¦ 65 mm dia. G.I. Pipes [Class C (heavy type)] | gi(galvanized iron) pipes |  | diameter: 65 mm | class: c, type: heavy | 200.0 | Meters
['K ¦ Pipes'] | 5 ¦ 100 mm dia. PVC Pipes (Medium duty) | pvc(polyvinyl chloride) pipes |  | diameter: 100 mm | duty: medium | 120.0 | Meters
['K ¦ Pipes'] | 6 ¦ 150 mm dia. PVC Pipes (Medium duty) | pvc(polyvinyl chloride) pipes |  | diameter: 150 mm | duty: medium | 120.0 | Meters
['K ¦ Pipes'] | 7 ¦ 200 mm dia. PVC Pipes (Medium duty) | pvc(polyvinyl chloride) pipes |  | diameter: 200 mm | duty: medium | 60.0 | Meters
['K ¦ Pipes'] | 8 ¦ 65 mm dia. PVC Pipes (Medium duty) | pvc(polyvinyl chloride) pipes |  | diameter: 65 mm | duty: medium | 60.0 | Meters
['K ¦ Pipes'] | 9 ¦ 100 mm dia. Flexible Pipes | flexible pipes |  | diameter: 100 mm |  | 30.0 | Meters
['K ¦ Pipes'] | 10 ¦ 150 mm dia. Flexible Pipes | flexible pipes |  | diameter: 150 mm |  | 30.0 | Meters
['K ¦ Pipes'] | 11 ¦ 65 mm dia. Flexible Pipes | flexible pipes |  | diameter: 65 mm |  | 30.0 | Meters
['K ¦ Pipes'] | 12 ¦ 100mm dia NP3 Hume Pipes as per IS 459 | np3 hume pipes |  | diameter: 100 mm | standard: indian standard 459 | 30.0 | Meters
['K ¦ Pipes'] | 13 ¦ 150mm dia HDPE Pipes as per IS 8008 Part-I | hdpe(high density polyethylene) pipes |  | diameter: 150 mm | standard: indian standard 8008 part-i | 30.0 | Meters
['L ¦ Safety Equipment'] | 1 ¦ Arc Flash Suit for 11kV Voltage System 40 Cal | arc flash suit |  |  | voltage system: 11 kv, cal: 40 | 10.0 | Nos.
['L ¦ Safety Equipment'] | 2 ¦ Arc Flash Suit for 415V Voltage System 4 Cal | arc flash suit |  |  | voltage system: 415 v, cal: 4 | 16.0 | Nos.
['L ¦ Safety Equipment'] | 3 ¦ Insulated Rescue Hook | insulated rescue hook |  |  |  | 24.0 | Nos.
['L ¦ Safety Equipment'] | 4 ¦ Hand gloves suitable for the operation of 11kV, 6.6kV Voltage : 11000V & 6600V HAND Gloves with Box test in accordance with IEC 61482-1-2, ATPV test in accordance with IEC 61482-1-1, DIN EN 388, DIN EN 407 having Direct incident energy-(class 2) 423 kJ / m2, Extended direct incident energy (Eio)-(class 2) 1050 ... 1390 kJ / m2, ATPV (Arc Thermal Performance Value)-32.8 cal / cm2 | hand gloves |  |  | voltage: 11000 v and 6600 v, test: box test in accordance with iec 61482-1-2, atpv(arc thermal performance value) test in accordance with iec 61482-1-1, standard: din en 388, standard: din en 407, direct incident energy (class 2): 423 kJ / m2, extended direct incident energy (eio) (class 2): 1050 ... 1390 kJ / m2, atpv(arc thermal performance value): 32.8 cal / cm2 | 16.0 | Nos.
['L ¦ Safety Equipment'] | 5 ¦ Hand Gloves suitable for 415 Volt Voltage | hand gloves |  |  | voltage: 415 volt | 22.0 | Nos.
['L ¦ Safety Equipment'] | 6 ¦ 11 KV Grade 2.5 mm Thick Insulation Rubber Mat as per IS 15652, Class B Type, Max. Leakage Current as 10 mAmp, Flame retardant type, anti skid | insulation rubber mat |  | thickness: 2.5 mm | grade: 11 kv, standard: indian standard 15652, class: b, max. leakage current: 10 mamp, feature: flame retardant, feature: anti skid | 450.0 | Meters
['L ¦ Safety Equipment'] | 7 ¦ 1.1 KV Grade 2 mm Thick Insulation Rubber Mat as per IS 15652, Class B Type, Max. Leakage Current as 10 mAmp, Flame retardant type, anti skid | insulation rubber mat |  | thickness: 2 mm | grade: 1.1 kv, standard: indian standard 15652, class: b, max. leakage current: 10 mamp, feature: flame retardant, feature: anti skid | 2000.0 | Meters
['L ¦ Safety Equipment'] | 8 ¦ Shock Treatment charts complete with frame and glass | shock treatment charts |  |  | feature: complete with frame and glass | 120.0 | Nos.
['L ¦ Safety Equipment'] | 9 ¦ Danger/Caution boards as per IS : 2251 | danger or caution boards |  |  | standard: indian standard 2251 | 140.0 | Nos.
['L ¦ Safety Equipment'] | 10 ¦ LOTO Locks | loto(lockout tagout) locks | loto locks |  |  | 200.0 | Nos.
['L ¦ Safety Equipment'] | 11 ¦ LOTO BOX | loto(lockout tagout) box | loto box |  |  | 10.0 | Nos
['L ¦ Safety Equipment'] | 12 ¦ First aid kit | first aid kit |  |  |  | 40.0 | Nos
['M ¦ Fire Sealing Material/Fire rated cable coating'] | 1 ¦ 2 Hours Fire Rated Fire Stop sealing system for opening below panels, switchgears, control panels, cable/cable trays opening Class B type (Wool Sheet/slab Type) | fire stop sealing system |  |  | fire rating: 2 hours, application: opening below panels, switchgears, control panels, cable or cable trays opening, class: b, type: wool sheet or slab type | 200.0 | Sq Meter
['M ¦ Fire Sealing Material/Fire rated cable coating'] | 2 ¦ 2 Hours Fire rated Fire retardant cable coating compound for cable runs (Class B Type) | fire retardant cable coating compound |  |  | fire rating: 2 hours, application: cable runs, class: b | 170.0 | Ltr
['N ¦ Illumination Sytem(LED Based)'] | 1 ¦ LED based Illumination System (Indoor & Outdoor) complete with LED Lighting fixtures, Lighting Panels, Lighting Poles, Switch boxes, single phase Receptacles, three phase welding Receptacles, Conduits, Portable emergency Lantern with sealed maintenance free lead acid battery, Cables, Wires, Poles, Earthing wires, etc. Refer Annexure-4 for the detailed BOQ. | led(light emitting diode) based illumination system |  |  | application: indoor and outdoor, included: led lighting fixtures, lighting panels, lighting poles, switch boxes, single phase receptacles, three phase welding receptacles, conduits, portable emergency lantern with sealed maintenance free lead acid battery, cables, wires, poles, earthing wires, etc., reference: annexure-4 for the detailed boq | 1.0 | Refer Annexure- 4