## Sheet1
0 | 1 | 2 | 3 | 4
4 | Non Treated Earth Pit (with 40MM dia 3 Mtr long) including soil excavation and backfilling as per IS3043 (consider depth upto 3.5 Mtr.) | No's | Earthing | 100.0
5 | Test Links | No's | Lightning Protection | 100.0
6 | Clamp for Lightning protection 50X6mm GS flat @ 1mtr along with support insulators | No's | Lightning Protection | 2000.0
7 | Clamp for Lightning protection 25X6mm GS flat @ 1mtr along with support insulators | No's | Lightning Protection | 2500.0
I | Earthing System
1 | 40 MM MS Rod Laying including Excavation & Backfilling Etc. (consider depth upto 1 Mtr.) | Meters | Earthing | 28000.0
2 | 65x10mm GS Flat | Meters | Earthing | 19000.0
3 | 50x10mm GS Flat | Meters | Earthing | 1500.0
4 | 50x6mm GS Flat | Meters | Earthing | 1500.0
5 | 25x6 MM GS Flat | Meters | Earthing | 3000.0
6 | 25x3 MM GS Flat | Meters | Earthing | 2600.0
7 | ROD ELECTRODE (40mm, 3000mm longrod-MS) | No's | Earthing | 60.0
8 | 8 SWG Wire | Meters | Earthing | 1000.0
9 | Treated Earth Pit 65mm dia 3 Mtr. Long GI Pipe including soil excavation and backfilling , charcoal and salt and test link as per IS 3043. | No's | Earthing | 200.0
10 | PIPE ELECTRODE, 3000 mm LONG 65 mm NB, HEAVY DUTY MS PIPE | No's | Earthing | 36.0
11 | 6 Sq.mm Copper cable with lugs & hardwares for earthing | Meters | Earthing | 1000.0
J | Miscellaneous
1 | Civil works (including supply of Cement, brick, Concrete & sand) | Cu. mtr | Misc | 100.0
2 | Expansion Fastener - M8 x 92 | Nos. | Misc | 300.0
3 | Expansion Fastener - M10 x 108 | Nos. | Misc | 500.0
4 | Red Oxide Paint | Ltr | Misc | 30.0
5 | Paint (Bituminous) | Ltr | Misc | 30.0
6 | GI Paint or as per Requirpment | Ltr | Misc | 10.0
7 | FRP Ladder - A type (3 Mtr) | No's | Misc | 6.0
8 | FRP Ladder - A type (6 Mtr) | No's | Misc | 6.0
K | Pipes
1 | 100 mm dia. G.I. Pipes [Class C (heavy type)] | Meters | Conduit | 200.0
2 | 150 mm dia. G.I. Pipes [Class C (heavy type)] | Meters | Conduit | 150.0
3 | 200 mm dia. G.I. Pipes [Class C (heavy type)] | Meters | Conduit | 100.0
4 | 65 mm dia. G.I. Pipes [Class C (heavy type)] | Meters | Conduit | 200.0
5 | 100 mm dia. PVC Pipes (Medium duty) | Meters | Conduit | 120.0
6 | 150 mm dia. PVC Pipes (Medium duty) | Meters | Conduit | 120.0
7 | 200 mm dia. PVC Pipes (Medium duty) | Meters | Conduit | 60.0
8 | 65 mm dia. PVC Pipes (Medium duty) | Meters | Conduit | 60.0
9 | 100 mm dia. Flexible Pipes | Meters | Conduit | 30.0
10 | 150 mm dia. Flexible Pipes | Meters | Conduit | 30.0
11 | 65 mm dia. Flexible Pipes | Meters | Conduit | 30.0
12 | 100mm dia NP3 Hume Pipes as per IS 459 | Meters | Conduit | 30.0
13 | 150mm dia HDPE Pipes as per IS 8008 Part-I | Meters | Conduit | 30.0
L | Safety Equipment
1 | Arc Flash Suit for 11kV Voltage System 40 Cal | Nos. | Misc | 10.0
2 | Arc Flash Suit for 415V Voltage System 4 Cal | Nos. | Misc | 16.0
3 | Insulated Rescue Hook | Nos. | Misc | 24.0
4 | Hand gloves suitable for the operation of 11kV, 6.6kV Voltage : 11000V & 6600V HAND Gloves with Box test in accordance with IEC 61482-1-2, ATPV test in accordance with IEC 61482-1-1, DIN EN 388, DIN EN 407 having Direct incident energy-(class 2) 423 kJ / m2, Extended direct incident energy (Eio)-(class 2) 1050 ... 1390 kJ / m2, ATPV (Arc Thermal Performance Value)-32.8 cal / cm2 | Nos. | Misc | 16.0
5 | Hand Gloves suitable for 415 Volt Voltage | Nos. | Misc | 22.0
6 | 11 KV Grade 2.5 mm Thick Insulation Rubber Mat as per IS 15652, Class B Type, Max. Leakage Current as 10 mAmp, Flame retardant type, anti skid | Meters | Misc | 450.0
7 | 1.1 KV Grade 2 mm Thick Insulation Rubber Mat as per IS 15652, Class B Type, Max. Leakage Current as 10 mAmp, Flame retardant type, anti skid | Meters | Misc | 2000.0
8 | Shock Treatment charts complete with frame and glass | Nos. | Misc | 120.0
9 | Danger/Caution boards as per IS : 2251 | Nos. | Misc | 140.0
10 | LOTO Locks | Nos. | Misc | 200.0
11 | LOTO BOX | No's | Misc | 10.0
12 | First aid kit | No's | Misc | 40.0
M | Fire Sealing Material/Fire rated cable coating
1 | 2 Hours Fire Rated Fire Stop sealing system for opening below panels, switchgears, control panels, cable/cable trays opening Class B type (Wool Sheet/slab Type) | Sq Meter | Misc | 200.0
2 | 2 Hours Fire rated Fire retardant cable coating compound for cable runs (Class B Type) | Ltr | Misc | 170.0
N | Illumination Sytem(LED Based)
1 | LED based Illumination System (Indoor & Outdoor) complete with LED Lighting fixtures, Lighting Panels, Lighting Poles, Switch boxes, single phase Receptacles, three phase welding Receptacles, Conduits, Portable emergency Lantern with sealed maintenance free lead acid battery, Cables, Wires, Poles, Earthing wires, etc. Refer Annexure-4 for the detailed BOQ. | Refer Annexure- 4 | Illumination | 1.0