## Sheet1
section_context_for_this_product_block | full_product_description | core_product_name | size | feature_or_specifications | acronymed_core_product_name | quantity | unit
Without box | 1 set of 1 X 6/16 A Socket Controlled by 1 x16 A switch | socket controlled by switch | socket: 1 x 6/16 A, switch: 1 x 16 A |  |  | 122.0 | Set
Without box | 2 X 6/16A Socket Controlled by 1 x16 A switch | socket controlled by switch | socket: 2 x 6/16 A, switch: 1 x 16 A |  |  | 1166.0 | Set
Without box | 3 X 6/16A Socket Controlled by 1 x16 A switch | socket controlled by switch | socket: 3 x 6/16 A, switch: 1 x 16 A |  |  | 120.0 | Set
Without box | 1 set of 1 X 6A Socket Controlled by 6 A switch | socket controlled by switch | socket: 1 x 6 A, switch: 1 x 6 A |  |  | 231.0 | Set
Metal back box | 3 Model | metal back box | model: 3 |  |  | 320.0 | no.
Metal back box | 6 Model | metal back box | model: 6 |  |  | 130.0 | no.
Metal back box | 8 Model | metal back box | model: 8 |  |  | 20.0 | no.
PVC BACK BOX FOR IT- PROVISION | 2 M PVC box | pvc back box | model: 2 M |  |  | 320.0 | no.
POWER CIRCUIT | 3 Core - 2.5 sq.mm flexible FRSL copper cables for WORKSTATION UPS Power | flexible frsl copper cables | core: 3, cross section: 2.5 sq.mm | feature: flexible, feature: frsl (flame retardant low smoke), application: workstation ups power, material: copper |  | 16000.0 | m
POWER CIRCUIT | 3 Core - 4 sq.mm flexible FRLS copper cables for PANTRY SOCKETS | flexible frls copper cables | core: 3, cross section: 4 sq.mm | feature: flexible, feature: frls (flame retardant low smoke), application: pantry sockets, material: copper |  | 300.0 | m
POWER CIRCUIT | 3 Core - 6 sq.mm flexible FRSL copper cables for HUB ROOM | flexible frsl copper cables | core: 3, cross section: 6 sq.mm | feature: flexible, feature: frsl (flame retardant low smoke), application: hub room, material: copper |  | 200.0 | m
POWER CIRCUIT | 3 Core - 2.5 sq.mm flexible FRSL copper cables for 25mm MS conduit. _RAW POWER & UTLITY & HVAC | flexible frsl copper cables | core: 3, cross section: 2.5 sq.mm, conduit: 25mm ms(mild steel) | feature: flexible, feature: frsl (flame retardant low smoke), application: raw power & utility & hvac, material: copper |  | 7000.0 | m
LIGHTING CIRCUIT | 3 Core - 2.5 sq.mm flexible FRSL copper cables for 25mm MS conduit. _LIGHTING | flexible frsl copper cables | core: 3, cross section: 2.5 sq.mm, conduit: 25mm ms(mild steel) | feature: flexible, feature: frsl (flame retardant low smoke), application: lighting, material: copper |  | 4000.0 | m
LIGHTING CIRCUIT | 3 Core -1.5 sq.mm flexible FRSL copper cables for 25mm MS conduit. (For single Emergency lighting circuits) | flexible frsl copper cables | core: 3, cross section: 1.5 sq.mm, conduit: 25mm ms(mild steel) | feature: flexible, feature: frsl (flame retardant low smoke), application: single emergency lighting circuits, material: copper |  | 3000.0 | m
LIGHTING CIRCUIT | 2 Core - 1.5 sq.mm flexible FRSL copper cables for 25mm MS conduit.1 MS conduit. | flexible frsl copper cables | core: 2, cross section: 1.5 sq.mm, conduit: 25mm ms(mild steel), conduit: 1 ms(mild steel) | feature: flexible, feature: frsl (flame retardant low smoke), material: copper |  | 7000.0 | m
Aluminium conductor cables-A2XFY | 4C x 35Sqmm XLPE Al. Cable | xlpe aluminium cable | core: 4, cross section: 35 sqmm | insulation: xlpe (cross-linked polyethylene), material: aluminium |  | 20.0 | m
Aluminium conductor cables-A2XFY | 4C x 25Sqmm XLPE Al. Cable | xlpe aluminium cable | core: 4, cross section: 25 sqmm | insulation: xlpe (cross-linked polyethylene), material: aluminium |  | 0.0 | m
Aluminium conductor cables-A2XFY | 4C x 16Sqmm XLPE Al. Cable | xlpe aluminium cable | core: 4, cross section: 16 sqmm | insulation: xlpe (cross-linked polyethylene), material: aluminium |  | 2106.0 | m
Aluminium conductor cables-A2XFY | 4C X 10 sq mm XLPE Al. Cable | xlpe aluminium cable | core: 4, cross section: 10 sq mm | insulation: xlpe (cross-linked polyethylene), material: aluminium |  | 480.0 | m
Aluminium conductor cables-A2XFY | 4C X 4 sq mm XLPE Al. Cable | xlpe aluminium cable | core: 4, cross section: 4 sq mm | insulation: xlpe (cross-linked polyethylene), material: aluminium |  | 0.0 | m
Aluminium conductor cables-A2XFY | 4C X 6 sq mm XLPE Al. Cable | xlpe aluminium cable | core: 4, cross section: 6 sq mm | insulation: xlpe (cross-linked polyethylene), material: aluminium |  | 120.0 | m
Copper conductor cables-YFY | 4C X 16 sq mm Cu Armoured Cable | cu armoured cable | core: 4, cross section: 16 sq mm | material: copper, feature: armoured |  | 530.0 | m
Copper conductor cables-YFY | 4C X 10 sq mm Cu Armoured Cable | cu armoured cable | core: 4, cross section: 10 sq mm | material: copper, feature: armoured |  | 0.0 | m
Copper conductor cables-YFY | 4C X 6 sq mm Cu Armoured Cable | cu armoured cable | core: 4, cross section: 6 sq mm | material: copper, feature: armoured |  | 15.0 | m
Copper conductor cables-YFY | 4C X 4 sq mm Cu Armoured Cable | cu armoured cable | core: 4, cross section: 4 sq mm | material: copper, feature: armoured |  | 0.0 | m
Copper conductor cables-YFY | 4C X 2.5 sq mm Cu Armoured Cable | cu armoured cable | core: 4, cross section: 2.5 sq mm | material: copper, feature: armoured |  | 0.0 | m
Copper conductor cables-YFY | 3C X 16 sq mm Cu Armoured Cable | cu armoured cable | core: 3, cross section: 16 sq mm | material: copper, feature: armoured |  | 0.0 | m
Copper conductor cables-YFY | 3C X 10 sq mm Cu Armoured Cable | cu armoured cable | core: 3, cross section: 10 sq mm | material: copper, feature: armoured |  | 60.0 | m
Copper conductor cables-YFY | 3C X 6 sq mm Cu Armoured Cable | cu armoured cable | core: 3, cross section: 6 sq mm | material: copper, feature: armoured |  | 0.0 | m
Copper conductor cables-YFY | 3C X 4 sq mm Cu Armoured Cable | cu armoured cable | core: 3, cross section: 4 sq mm | material: copper, feature: armoured |  | 600.0 | m
Copper conductor cables-YFY | 3C X 2.5 sq mm Cu Armoured Cable | cu armoured cable | core: 3, cross section: 2.5 sq mm | material: copper, feature: armoured |  | 0.0 | m
Copper conductor cables-YFY | 3C X 2.5 sq mm Cu Armoured Cable | cu armoured cable | core: 3, cross section: 2.5 sq mm | material: copper, feature: armoured |  | 0.0 | m
Copper conductor cables-YFY | 2C X16 sq mm Cu Armoured Cable | cu armoured cable | core: 2, cross section: 16 sq mm | material: copper, feature: armoured |  | 0.0 | m
Copper conductor cables-YFY | 1C X10 sq mm Cu Armoured Cable | cu armoured cable | core: 1, cross section: 10 sq mm | material: copper, feature: armoured |  | 0.0 | m
Copper conductor cables-YFY | 1C X16 sq mm Cu Armoured Cable | cu armoured cable | core: 1, cross section: 16 sq mm | material: copper, feature: armoured |  | 0.0 | m
Copper conductor cables-YY | 1C X 25 sq mm Cu unarmoured Cable | cu unarmoured cable | core: 1, cross section: 25 sq mm | material: copper, feature: unarmoured |  | 0.0 | m
Copper conductor cables-YY | 1C X 6 sq mm Cu unarmoured Cable | cu unarmoured cable | core: 1, cross section: 6 sq mm | material: copper, feature: unarmoured |  | 100.0 | m
Aluminium conductor cables | 4C x 95Sqmm XLPE Al. Cable | xlpe aluminium cable | core: 4, cross section: 95 sqmm | insulation: xlpe (cross-linked polyethylene), material: aluminium |  |  | no.
Aluminium conductor cables | 4C x 120Sqmm XLPE Al. Cable | xlpe aluminium cable | core: 4, cross section: 120 sqmm | insulation: xlpe (cross-linked polyethylene), material: aluminium |  |  | no.
Aluminium conductor cables | 4C x 70Sqmm XLPE Al. Cable | xlpe aluminium cable | core: 4, cross section: 70 sqmm | insulation: xlpe (cross-linked polyethylene), material: aluminium |  | 4.0 | no.
Aluminium conductor cables | 4C x 50 Sqmm XLPE Al. Cable | xlpe aluminium cable | core: 4, cross section: 50 sqmm | insulation: xlpe (cross-linked polyethylene), material: aluminium |  | 0.0 | no.
Aluminium conductor cables | 4C x 35Sqmm XLPE Al. Cable | xlpe aluminium cable | core: 4, cross section: 35 sqmm | insulation: xlpe (cross-linked polyethylene), material: aluminium |  |  | no.
Aluminium conductor cables | 4C x 25Sqmm XLPE Al. Cable | xlpe aluminium cable | core: 4, cross section: 25 sqmm | insulation: xlpe (cross-linked polyethylene), material: aluminium |  |  | no.
Aluminium conductor cables | 4C x 16Sqmm XLPE Al. Cable | xlpe aluminium cable | core: 4, cross section: 16 sqmm | insulation: xlpe (cross-linked polyethylene), material: aluminium |  | 76.0 | no.
Aluminium conductor cables | 4C X 10 sq mm XLPE Al. Cable | xlpe aluminium cable | core: 4, cross section: 10 sq mm | insulation: xlpe (cross-linked polyethylene), material: aluminium |  | 4.0 | no.
Copper conductor cables-YFY | 4C X 16 sq mm Cu Armoured Cable | cu armoured cable | core: 4, cross section: 16 sq mm | material: copper, feature: armoured |  | 16.0 | no.
Copper conductor cables-YFY | 4C X 10 sq mm Cu Armoured Cable | cu armoured cable | core: 4, cross section: 10 sq mm | material: copper, feature: armoured |  | 0.0 | no.
Copper conductor cables-YFY | 4C X 6 sq mm Cu Armoured Cable | cu armoured cable | core: 4, cross section: 6 sq mm | material: copper, feature: armoured |  | 0.0 | no.
Copper conductor cables-YFY | 4C X 4 sq mm Cu Armoured Cable | cu armoured cable | core: 4, cross section: 4 sq mm | material: copper, feature: armoured |  | 0.0 | no.
Copper conductor cables-YFY | 4C X 2.5 sq mm Cu Armoured Cable | cu armoured cable | core: 4, cross section: 2.5 sq mm | material: copper, feature: armoured |  | 0.0 | no.
Copper conductor cables-YFY | 3C X 16 sq mm Cu Armoured Cable | cu armoured cable | core: 3, cross section: 16 sq mm | material: copper, feature: armoured |  | 0.0 | no.
Copper conductor cables-YFY | 3C X 10 sq mm Cu Armoured Cable | cu armoured cable | core: 3, cross section: 10 sq mm | material: copper, feature: armoured |  | 0.0 | no.
Copper conductor cables-YFY | 3C X 6 sq mm Cu Armoured Cable | cu armoured cable | core: 3, cross section: 6 sq mm | material: copper, feature: armoured |  | 0.0 | no.
Copper conductor cables-YFY | 3C X 4 sq mm Cu Armoured Cable | cu armoured cable | core: 3, cross section: 4 sq mm | material: copper, feature: armoured |  | 16.0 | no.
Copper conductor cables-YFY | 3C X 2.5 sq mm Cu Armoured Cable | cu armoured cable | core: 3, cross section: 2.5 sq mm | material: copper, feature: armoured |  | 0.0 | no.
Copper conductor cables-YFY | 2C X16 sq mm Cu Armoured Cable | cu armoured cable | core: 2, cross section: 16 sq mm | material: copper, feature: armoured |  | 0.0 | no.
Copper conductor cables-YFY | 1C X10sq mm Cu Armoured Cable | cu armoured cable | core: 1, cross section: 10 sq mm | material: copper, feature: armoured |  | 0.0 | no.
Copper conductor cables-YFY | 1C X16 sq mm Cu Armoured Cable | cu armoured cable | core: 1, cross section: 16 sq mm | material: copper, feature: armoured |  | 0.0 | no.
Copper conductor cables-YY | 1C X 25 sq mm Cu unarmoured Cable | cu unarmoured cable | core: 1, cross section: 25 sq mm | material: copper, feature: unarmoured |  | 0.0 | no.
Copper conductor cables-YY | 1C X 6 sq mm Cu unarmoured Cable | cu unarmoured cable | core: 1, cross section: 6 sq mm | material: copper, feature: unarmoured |  | 12.0 | no.
Copper conductor cables-YY | ( DB Control lightting circuit to be measure separte from DB to First Light) |  |  |  |  | 0.0
Copper conductor cables-YY | Primary light point with 6A switch | primary light point |  | switch: 6a |  | 212.0 | no.
Copper conductor cables-YY | Primary light point directly controlled from the DB without switch | primary light point |  | control: directly from db, switch: without switch |  | 159.0 | no.
Copper conductor cables-YY | Emergency light point directly controlled from the DB without switch | emergency light point |  | control: directly from db, switch: without switch |  | 66.0 | no.
Copper conductor cables-YY | Secondary looping light point for normal circuits with 3cx1.5 sq.mm PVC insulated FRLS copper cable | secondary looping light point |  | cable: 3cx1.5 sq.mm, insulation: pvc insulated, feature: frls copper cable, circuit: normal circuits |  | 1134.0 | no.
Copper conductor cables-YY | Secondary looping light point for emg With 3cx1.5 sq.mm PVC insulated FRLS copper cable | secondary looping light point |  | cable: 3cx1.5 sq.mm, insulation: pvc insulated, feature: frls copper cable, circuit: emg |  | 240.0 | no.
EARTHING | With 100mm dia 3M long CI Pipe electrode | ci pipe electrode | diameter: 100mm, length: 3m |  |  | 0.0 | no
EARTHING | Providing and fixing of earth electrode earth station complete with brick masonary chamber, GI cover, GI frame, GI watering funnel etc. The GI frame / chamber shall be of 300 x 300 mm. The rate shall also include necessary back filling componds for each earth pit as per manufacturer's guidelines. The unit shall be similar to T39 of Ashlok earthpit of height 3000mm and outer dia of 80mm . | earth electrode earth station | frame/chamber: 300 x 300 mm, height: 3000mm, outer diameter: 80mm | chamber: brick masonary, cover: gi, frame: gi, watering funnel: gi, feature: necessary back filling compounds as per manufacturer's guidelines, reference: similar to T39 of Ashlok earthpit |  | 0.0 | no
Earthing Conductors | Lead connection means to do proper bracing between joints wherever applicable. No joints to be connected with nut & bolt | lead connection |  | feature: proper bracing between joints, feature: no joints to be connected with nut & bolt |  | 0.0
Earthing Conductors | All GI & CU strips to be mounted on insulator at a regular distance & inside MS powder coated box. | gi and cu strips |  | mounting: on insulator at a regular distance, enclosure: ms powder coated box |  | 0.0
Earthing Conductors | PVC sleeves needs to provided for all Cu strips. | cu strips |  | sleeves: pvc |  | 0.0
Earthing Conductors | Vendor to provide bimetallic strip for required size wherever required | bimetallic strip | required size: wherever required |  |  | 0.0
GI conductors | 50 x 10 mm GI earth strip. | gi earth strip | size: 50 x 10 mm |  |  | 0.0 | m
GI conductors | 50 x 6 mm GI earth strip. | gi earth strip | size: 50 x 6 mm |  |  | 120.0 | m
GI conductors | 25 x 3 mm GI earth strip. | gi earth strip | size: 25 x 3 mm |  |  | 630.0 | m
GI conductors | 8 SWG GI WIRE | gi wire | size: 8 swg (standard wire gauge) |  |  | 1000.0 | m
GI conductors | 8 SWG CU WIRE | cu wire | size: 8 swg (standard wire gauge) |  |  | 0.0 | m
CU conductors | 25 x 3 mm Cu earth strip with PVC sleeves. | cu earth strip | size: 25 x 3 mm | sleeves: pvc |  | 0.0 | m
CU conductors | 1C x 6sqmm for rack body, third pin earthing, MCB DB body earthing and Other equipements | cu conductor | size: 1c x 6sqmm | application: rack body, third pin earthing, mcb db body earthing and other equipments |  | 0.0 | m
CU conductors | 1C x 16sqmm for rack body body earthing | cu conductor | size: 1c x 16sqmm | application: rack body body earthing |  | 0.0 | m
CU conductors | 300mm long, 50 x 3 GI Earth bus suitable for terminating 8 SWG copper wire with holes at regular intervals connected to main bus. The same need to be mounted in MS powder coated box with transperent cover. | gi earth bus | length: 300mm, size: 50 x 3 | termination: suitable for 8 swg copper wire, feature: holes at regular intervals, connection: connected to main bus, mounting: ms powder coated box with transparent cover |  | 4.0 | no.
CU conductors | 300mm long, 25 x 3 Copper Earth bus suitable for terminating 6sqmm copper wire with holes at regular intervals connected to main bus. The same need to be mounted in MS powder coated box with transperent cover. | copper earth bus | length: 300mm, size: 25 x 3 | termination: suitable for 6sqmm copper wire, feature: holes at regular intervals, connection: connected to main bus, mounting: ms powder coated box with transparent cover |  | 8.0 | no.
FLOOR/ CEILING RACEWAYS | Supply, installation of raceways of following sizes made out of 1.6 mm thick Pregalvanised sheet complete with Push type for ceiling & screwed type cover for floor & wall drops of below specified thickness with counter sunk type screws. | raceways | thickness: 1.6 mm | material: pregalvanised sheet, cover: push type for ceiling, cover: screwed type for floor & wall drops, screws: counter sunk type |  | 0.0
FLOOR/ CEILING RACEWAYS | Note : The rate quoted shall include providing earthing for the Wireway trunking with support hardware. (Usage of jumper wire at joining is acceptable) | wireway trunking |  | feature: earthing included, support hardware: included, jumper wire: usage at joining is acceptable |  | 0.0
FLOOR/ CEILING RACEWAYS | Suitable size of Threaded rod to be used for respective raceways at distance of 1500mm each. | threaded rod | distance: 1500mm each | application: for respective raceways |  | 0.0
FLOOR/ CEILING RACEWAYS | 100 x 40mm raceway shall be with 6mm threaded rod. 150 x 40mm to 250 x 40mm raceway shall be with 8mm threaded rod. 300 x 40mm to 450 x 40mm raceway shall be with 12mm threaded rod. | raceway | size: 100 x 40mm, threaded rod: 6mm; size: 150 x 40mm to 250 x 40mm, threaded rod: 8mm; size: 300 x 40mm to 450 x 40mm, threaded rod: 12mm |  |  | 0.0
Ceiling raceway | 100mm x 50mm GI raceway with 1mm thick cover- | gi raceway | size: 100mm x 50mm, cover thickness: 1mm |  |  | 350.0 | m
Ceiling raceway | 150mm x 50mm GI raceway with 1mm thick cover- | gi raceway | size: 150mm x 50mm, cover thickness: 1mm |  |  | 0.0 | m
Ceiling raceway | 200mm x 50mm GI raceway with 1mm thick cover_ | gi raceway | size: 200mm x 50mm, cover thickness: 1mm |  |  | 130.0 | m
Ceiling raceway | 250mm x 50mm GI raceway with 1 thick cover_ | gi raceway | size: 250mm x 50mm, cover thickness: 1 |  |  |  | m
Ceiling raceway | 300mm x 50mm GI raceway with 1mm thick cover | gi raceway | size: 300mm x 50mm, cover thickness: 1mm |  |  |  | m
Ceiling raceway | 450mm x 70mm GI raceway with 1mm thick cover | gi raceway | size: 450mm x 70mm, cover thickness: 1mm |  |  |  | m
Ceiling raceway | 50mm x 40mm GI raceway with 1mm thick cover Black colour | gi raceway | size: 50mm x 40mm, cover thickness: 1mm | colour: black |  | 0.0 | m
Floor raceway | 100mm x 40mm Al raceway | al raceway | size: 100mm x 40mm |  |  | 3120.0 | m
Floor raceway | 100mm x 28mm AL. raceway | al raceway | size: 100mm x 28mm |  |  | 700.0 | m
Floor raceway | 25mm dia, MS Conduit | ms conduit | diameter: 25mm |  |  | 600.0 | m
POWDER COATED TRUNKING FOR HUB ROOM/ SERVER ROOM | Providing and Fixing of 2mm thick steel sheet factory fabricated post galvanized raceways to be laid in ceiling/floor for Server room/HUB area with necessary knockouts & cutouts for installation of Industrial socket outlets. The rate to include 2 mm thick Powder coated cover with fixing accessories, Earthing with 6sqmm copper wire, complete with necessary supports, bends, access boxes and cross over junction boxes as per specification and site requirement. | steel sheet raceway | sheet thickness: 2mm, cover thickness: 2mm, earthing wire: 6sqmm | material: steel, finish: post galvanized, cover finish: powder coated, feature: factory fabricated, feature: with knockouts & cutouts for industrial socket outlets, feature: with fixing accessories, feature: with supports, bends, access boxes, cross over junction boxes |  | 0.0
POWDER COATED TRUNKING FOR HUB ROOM/ SERVER ROOM | 100 mm Wide x 75 mm Deep Raceways with 2 mm thick cover-POWER RACEWAYS IN FLOOR | raceway | width: 100 mm, depth: 75 mm, cover thickness: 2 mm | type: power, location: in floor |  | 60.0 | m
POWDER COATED TRUNKING FOR HUB ROOM/ SERVER ROOM | 450 mm Wide x 75 mm Deep Raceways with 2 mm thick cover-DATA RACEWAYS IN FLOOR. | raceway | width: 450 mm, depth: 75 mm, cover thickness: 2 mm | type: data, location: in floor |  | 60.0 | m
POWDER COATED TRUNKING FOR HUB ROOM/ SERVER ROOM | 450 mm Wide x 40 mm Deep Raceways with 2 mm thick cover-DATA RACEWAYS IN CEILING. | raceway | width: 450 mm, depth: 40 mm, cover thickness: 2 mm | type: data, location: in ceiling |  | 0.0 | m
POWDER COATED TRUNKING FOR HUB ROOM/ SERVER ROOM | 300 x 50 mm ladder type cable tray with 1 mm thick cover | ladder type cable tray | size: 300 x 50 mm, cover thickness: 1 mm |  |  | 0.0 | m
POWDER COATED TRUNKING FOR HUB ROOM/ SERVER ROOM | 450 x 75 mm ladder type cable tray with 2 mm thick cover-FOR SERVER ROOM NETWORK CABLE DROP IN WALL. | ladder type cable tray | size: 450 x 75 mm, cover thickness: 2 mm | feature: for server room network cable drop in wall |  | 0.0 | m
JUNCTION BOXES | 110 x 110 x 55mm GI floor junction box with 1.6 mm thick cover. | gi floor junction box | size: 110 x 110 x 55mm, cover thickness: 1.6 mm |  |  | 0.0 | no.
JUNCTION BOXES | 160 x 160 x 55mm GI floor junction box with 1.6 mm thick cover. | gi floor junction box | size: 160 x 160 x 55mm, cover thickness: 1.6 mm |  |  | 487.0 | no.
JUNCTION BOXES | 210 x 210 x 55mm GI floor junction box with 1.6 mm thick cover. | gi floor junction box | size: 210 x 210 x 55mm, cover thickness: 1.6 mm |  |  | 0.0 | no.
JUNCTION BOXES | 260 x2600x 55mm GI floor junction box with 1.6 mm thick cover. | gi floor junction box | size: 260 x 2600 x 55mm, cover thickness: 1.6 mm |  |  | 87.0 | no.
JUNCTION BOXES | 360 x 360 x 55mm GI floor junction box with 1.6 mm thick cover. | gi floor junction box | size: 360 x 360 x 55mm, cover thickness: 1.6 mm |  |  | 15.0 | no.
JUNCTION BOXES | 460 x 460 x 55mm GI floor junction box with 1.6 mm thick cover. | gi floor junction box | size: 460 x 460 x 55mm, cover thickness: 1.6 mm |  |  | 64.0 | no.
FLOOR/WALL CHIPPING FOR REACEWAYS/CONDUIT | 415V enameled type danger boards 150 x 150mm. Size | danger boards | size: 150 x 150mm | voltage: 415V, type: enameled |  | 3.0 | no.
FLOOR/WALL CHIPPING FOR REACEWAYS/CONDUIT | 10 mm thick ISI mark 1100V grade rubber mat of standard length of 2m x 1m | rubber mat | thickness: 10 mm, length: 2m, width: 1m | standard: ISI (indian standards), voltage: 1100V grade |  | 6.0 | no.
FLOOR/WALL CHIPPING FOR REACEWAYS/CONDUIT | Shock treatment chart duly framed and laminated | shock treatment chart |  | feature: duly framed and laminated |  | 3.0 | no.
EMPTY CONDUITS | 19 mm dia, 2mm thick, MS conduit | ms conduit | diameter: 19 mm, thickness: 2mm |  |  | 800.0 | m
EMPTY CONDUITS | 25 mm dia, 2mm thick, MS conduit | ms conduit | diameter: 25 mm, thickness: 2mm |  |  | 0.0 | m
CABLE TRAYS | 150 x 50 mm wide cable tray | cable tray | size: 150 x 50 mm | type: perforated |  | 295.0 | m
CABLE TRAYS | 300 x 50 mm wide cable tray | cable tray | size: 300 x 50 mm | type: perforated |  | 305.0 | m
CABLE TRAYS | 450 x 70mm wide cable tray | cable tray | size: 450 x 70mm | type: perforated |  | 40.0 | m
CABLE TRAYS | 600 x 70 mm wide cable tray | cable tray | size: 600 x 70 mm | type: perforated |  | 0.0 | m