## Sheet1
section_context_for_this_product_block | full_product_description | core_product_name | acronymed_core_product_name | size | feature_or_specifications | quantity | unit
['ELECTRICAL WORKS', 'MISCELLANEOUS CONTROL GEAR'] | Installation, testing and commissioning of miscellaneous surface mounted industrial/FLP control gear such as lighting/power panel, push button stations, motor starter, communication equipment, junction boxes, panels, plugs, sockets, including supply of necessary hardware, touch up painting including supply of paint, including transportation from store/yard to site at the place of installation, unpacking, (excluding fixing of cable glands and cable terminations), including all labour and materials, as per approved drawings, specifications of this tender and directions of Engineer-in-Charge. Weight of the unit up to 5 kg. | surface mounted industrial or flameproof control gear | flp control gear | weight: up to 5 kg | feature: surface mounted, feature: includes lighting/power panel, push button stations, motor starter, communication equipment, junction boxes, panels, plugs, sockets, feature: supply of necessary hardware, feature: touch up painting including supply of paint, feature: transportation from store/yard to site, feature: unpacking, feature: excluding fixing of cable glands and cable terminations, feature: all labour and materials, feature: as per approved drawings, feature: as per specifications of this tender, feature: as per directions of Engineer-in-Charge | 1.0 | nos
['ELECTRICAL WORKS', 'MISCELLANEOUS CONTROL GEAR'] | Installation, testing and commissioning of miscellaneous surface mounted industrial/FLP control gear such as lighting/power panel, push button stations, motor starter, communication equipment, junction boxes, panels, plugs, sockets, including supply of necessary hardware, touch up painting including supply of paint, including transportation from store/yard to site at the place of installation, unpacking, (excluding fixing of cable glands and cable terminations), including all labour and materials, as per approved drawings, specifications of this tender and directions of Engineer-in-Charge. Weight of the unit above 5 kg. but upto 20 kg. | surface mounted industrial or flameproof control gear | flp control gear | weight: above 5 kg but upto 20 kg | feature: surface mounted, feature: includes lighting/power panel, push button stations, motor starter, communication equipment, junction boxes, panels, plugs, sockets, feature: supply of necessary hardware, feature: touch up painting including supply of paint, feature: transportation from store/yard to site, feature: unpacking, feature: excluding fixing of cable glands and cable terminations, feature: all labour and materials, feature: as per approved drawings, feature: as per specifications of this tender, feature: as per directions of Engineer-in-Charge | 1.0 | nos
['ELECTRICAL WORKS', 'MISCELLANEOUS CONTROL GEAR'] | Installation, testing and commissioning of miscellaneous surface mounted industrial/FLP control gear such as lighting/power panel, push button stations, motor starter, communication equipment, junction boxes, panels, plugs, sockets, including supply of necessary hardware, touch up painting including supply of paint, including transportation from store/yard to site at the place of installation, unpacking, (excluding fixing of cable glands and cable terminations), including all labour and materials, as per approved drawings, specifications of this tender and directions of Engineer-in-Charge. Weight of the unit above 20 kg. but upto 100 kg. | surface mounted industrial or flameproof control gear | flp control gear | weight: above 20 kg but upto 100 kg | feature: surface mounted, feature: includes lighting/power panel, push button stations, motor starter, communication equipment, junction boxes, panels, plugs, sockets, feature: supply of necessary hardware, feature: touch up painting including supply of paint, feature: transportation from store/yard to site, feature: unpacking, feature: excluding fixing of cable glands and cable terminations, feature: all labour and materials, feature: as per approved drawings, feature: as per specifications of this tender, feature: as per directions of Engineer-in-Charge | 1.0 | nos
['ELECTRICAL WORKS', 'PLUGS, SOCKETS AND JUNCTION BOXES'] | Supply, installation, cable termination, connection, testing and commissioning of following types of FLP and WP junction boxes, as per EIL specification No. 6-51-0061, including all labours and materials, as per approved drawings, specifications of this tender and directions of Engineer-in-Charge. FLP(II A/II B) and WP 3 way JB complete with 3 Nos. FLP cable glands and 1 Nos. blocking plug suitable for cables upto 3 x 2.5 sq. mm YWY / XWY cable. | flameproof and weatherproof junction box | flp and wp junction box | ways: 3, cable suitability: upto 3 x 2.5 sq. mm | feature: supply, installation, cable termination, connection, testing and commissioning, standard: eil specification no. 6-51-0061, feature: 3 nos. flp cable glands, feature: 1 nos. blocking plug, cable type: ywy or xwy, feature: all labours and materials, feature: as per approved drawings, feature: as per specifications of this tender, feature: as per directions of engineer-in-charge | 5.0 | nos
['ELECTRICAL WORKS', 'PLUGS, SOCKETS AND JUNCTION BOXES'] | Supply, installation, cable termination, connection, testing and commissioning of following types of FLP and WP junction boxes, as per EIL specification No. 6-51-0061, including all labours and materials, as per approved drawings, specifications of this tender and directions of Engineer-in-Charge. FLP(II A/II B) and WP 4 way JB complete with 4 Nos. FLP cable glands and 2 Nos. blocking plug suitable for cables upto 3 x 2.5 sq. mm YWY / XWY cable. | flameproof and weatherproof junction box | flp and wp junction box | ways: 4, cable suitability: upto 3 x 2.5 sq. mm | feature: supply, installation, cable termination, connection, testing and commissioning, standard: eil specification no. 6-51-0061, feature: 4 nos. flp cable glands, feature: 2 nos. blocking plug, cable type: ywy or xwy, feature: all labours and materials, feature: as per approved drawings, feature: as per specifications of this tender, feature: as per directions of engineer-in-charge | 1.0 | nos
['ELECTRICAL WORKS', 'CANOPIES'] | Supply, fabrication and installation of GI canopies for outdoor electrical miscellaneous equipments such as lighting/power panels and distribution junction boxes, local panels , PB stations etc. to render them weather proof including supply of necessary hardware for fixing and clamping with the equipment, including all labour and materials, as per approved drawings, specifications of this tender and directions of Engineer-in-Charge. Lighting Panel/Power panel/distribution junctions boxes. | gi canopy | gi canopy |  | feature: supply, fabrication and installation, feature: for outdoor electrical miscellaneous equipments, feature: weather proof, feature: supply of necessary hardware for fixing and clamping, feature: all labour and materials, feature: as per approved drawings, feature: as per specifications of this tender, feature: as per directions of engineer-in-charge | 1.0 | nos
['ELECTRICAL WORKS', 'CANOPIES'] | Supply, fabrication and installation of GI canopies for outdoor electrical miscellaneous equipments such as lighting/power panels and distribution junction boxes, local panels , PB stations etc. to render them weather proof including supply of necessary hardware for fixing and clamping with the equipment, including all labour and materials, as per approved drawings, specifications of this tender and directions of Engineer-in-Charge. Push button stations. | gi canopy | gi canopy |  | feature: supply, fabrication and installation, feature: for outdoor electrical miscellaneous equipments, feature: weather proof, feature: supply of necessary hardware for fixing and clamping, feature: all labour and materials, feature: as per approved drawings, feature: as per specifications of this tender, feature: as per directions of engineer-in-charge | 1.0 | nos
['ELECTRICAL WORKS', 'CANOPIES'] | Supply, fabrication and installation of GI canopies for outdoor electrical miscellaneous equipments such as lighting/power panels and distribution junction boxes, local panels , PB stations etc. to render them weather proof including supply of necessary hardware for fixing and clamping with the equipment, including all labour and materials, as per approved drawings, specifications of this tender and directions of Engineer-in-Charge. FLP receptacles. | gi canopy | gi canopy |  | feature: supply, fabrication and installation, feature: for outdoor electrical miscellaneous equipments, feature: weather proof, feature: supply of necessary hardware for fixing and clamping, feature: all labour and materials, feature: as per approved drawings, feature: as per specifications of this tender, feature: as per directions of engineer-in-charge | 1.0 | nos
['ELECTRICAL WORKS', 'DISMANTLING AND DISCONNECTION OF ELECTRICAL EQUIPMENTS.'] | Disconnection, dismantaling of existing industrial / flameproof local control stations, including transporting to owner's store, including all labour and materials, as per specifications of this tender and as per directions of Engineer-in-Charge. Existing LCS. | local control station | lcs |  | feature: disconnection, feature: dismantling, feature: existing industrial or flameproof, feature: transporting to owner's store, feature: all labour and materials, feature: as per specifications of this tender, feature: as per directions of engineer-in-charge | 2.0 | nos
['ELECTRICAL WORKS', 'DISMANTLING AND DISCONNECTION OF ELECTRICAL EQUIPMENTS.'] | Disconnection of power, control and space heater cables from existing switchboards/panels/misc. electrical equipment, including all labour and materials, as per specifications of this tender and as per directions of Engineer-in-Charge. Cables from existing switchboards/panels/misc. electrical equipment. | cable disconnection |  |  | feature: disconnection of power, control and space heater cables, feature: from existing switchboards/panels/misc. electrical equipment, feature: all labour and materials, feature: as per specifications of this tender, feature: as per directions of engineer-in-charge | 5.0 | nos
['ELECTRICAL WORKS', 'DISMANTLING AND DISCONNECTION OF ELECTRICAL EQUIPMENTS.'] | Disconnection, dismantling of 30M High Mast Lighting (HML) system complete with associated lighting fixtures and its feeder pillar box including disconnection of cables, de-compounding and cleaning of cable boxes etc., including transporting to owner's store, including all labour and materials, as per specifications of this tender and as per directions of Engineer-in-Charge. | high mast lighting system | hml system | height: 30m | feature: disconnection, feature: dismantling, feature: complete with associated lighting fixtures and feeder pillar box, feature: disconnection of cables, feature: de-compounding and cleaning of cable boxes, feature: transporting to owner's store, feature: all labour and materials, feature: as per specifications of this tender, feature: as per directions of engineer-in-charge | 1.0 | nos
['ELECTRICAL WORKS', 'SUPPLY OF MV CABLES'] | Supply of 1100 V grade, Copper Conductor,XLPE insulated and armoured, cables of following sizes as per EIL standard specification No. 6-51-0051, data sheets, specifications of this tender and directions of Engineer-in-Charge. 3 C x 2.5 sq. mm | copper conductor xlpe insulated armoured cable |  | size: 3 C x 2.5 sq. mm | voltage: 1100 v grade, conductor: copper, insulation: xlpe, feature: armoured, standard: eil standard specification no. 6-51-0051, feature: as per data sheets, feature: as per specifications of this tender, feature: as per directions of engineer-in-charge | 500.0 | m
['ELECTRICAL WORKS', 'LAYING OF CABLES'] | Laying of cables of different voltage grade and types of the following overall diameters in ready trays/trenches/ supported on structure/pull through pipes including supply and fixing of stainless steel strip number tags, supply and applying of fireproofing paint to meet OISD requirement (for 1m length near terminations), supply and fixing of GI saddles & saddle bars, trefoil clamps (for single core cables) etc., including transportation from store/yard to site at the place of installation, unpacking, including all labour and materials, as per approved drawings, specifications of this tender and directions of Engineer-in-Charge Cables with OD upto 20 mm. | cable laying |  | overall diameter: upto 20 mm | feature: laying of cables of different voltage grade and types, feature: in ready trays/trenches/supported on structure/pull through pipes, feature: supply and fixing of stainless steel strip number tags, feature: supply and applying of fireproofing paint to meet oisd requirement (for 1m length near terminations), feature: supply and fixing of gi saddles & saddle bars, feature: trefoil clamps (for single core cables), feature: transportation from store/yard to site, feature: unpacking, feature: all labour and materials, feature: as per approved drawings, feature: as per specifications of this tender, feature: as per directions of engineer-in-charge | 100.0 | m
['ELECTRICAL WORKS', 'LAYING OF CABLES'] | Laying of cables of different voltage grade and types of the following overall diameters in ready trays/trenches/ supported on structure/pull through pipes including supply and fixing of stainless steel strip number tags, supply and applying of fireproofing paint to meet OISD requirement (for 1m length near terminations), supply and fixing of GI saddles & saddle bars, trefoil clamps (for single core cables) etc., including transportation from store/yard to site at the place of installation, unpacking, including all labour and materials, as per approved drawings, specifications of this tender and directions of Engineer-in-Charge Cables with OD above 20 mm but upto 30 mm. | cable laying |  | overall diameter: above 20 mm but upto 30 mm | feature: laying of cables of different voltage grade and types, feature: in ready trays/trenches/supported on structure/pull through pipes, feature: supply and fixing of stainless steel strip number tags, feature: supply and applying of fireproofing paint to meet oisd requirement (for 1m length near terminations), feature: supply and fixing of gi saddles & saddle bars, feature: trefoil clamps (for single core cables), feature: transportation from store/yard to site, feature: unpacking, feature: all labour and materials, feature: as per approved drawings, feature: as per specifications of this tender, feature: as per directions of engineer-in-charge | 100.0 | m
['ELECTRICAL WORKS', 'LAYING OF CABLES'] | Laying of cables of different voltage grade and types of the following overall diameters in ready trays/trenches/ supported on structure/pull through pipes including supply and fixing of stainless steel strip number tags, supply and applying of fireproofing paint to meet OISD requirement (for 1m length near terminations), supply and fixing of GI saddles & saddle bars, trefoil clamps (for single core cables) etc., including transportation from store/yard to site at the place of installation, unpacking, including all labour and materials, as per approved drawings, specifications of this tender and directions of Engineer-in-Charge Cables with OD above 30 mm but upto 40 mm. | cable laying |  | overall diameter: above 30 mm but upto 40 mm | feature: laying of cables of different voltage grade and types, feature: in ready trays/trenches/supported on structure/pull through pipes, feature: supply and fixing of stainless steel strip number tags, feature: supply and applying of fireproofing paint to meet oisd requirement (for 1m length near terminations), feature: supply and fixing of gi saddles & saddle bars, feature: trefoil clamps (for single core cables), feature: transportation from store/yard to site, feature: unpacking, feature: all labour and materials, feature: as per approved drawings, feature: as per specifications of this tender, feature: as per directions of engineer-in-charge | 100.0 | m
['ELECTRICAL WORKS', 'LAYING OF CABLES'] | Sl. No. 142 ¦ ITEM NO 01EE.2050.100 ¦ Termination of XLPE insulated armoured power cables (up to 1100 V grade) and connection of leads excluding the supply of cable glands and lugs but including fixing of cable glands, supply and fixing of PVC shrouds for outdoor terminations, cutting and stripping of cable insulation, crimping the lug on to the conductor, clamping of the cable-cores, marking with wire number, ferrules etc., including all labour and materials, as per approved drawings, specifications of this tender and directions of Engineer-in-Charge. Cables with OD upto 20 mm. | power cable termination |  | overall diameter: upto 20 mm | insulation: xlpe, armour: armoured, voltage grade: up to 1100 v, feature: connection of leads, feature: excluding supply of cable glands and lugs, feature: including fixing of cable glands, feature: supply and fixing of pvc shrouds for outdoor terminations, feature: cutting and stripping of cable insulation, feature: crimping the lug on to the conductor, feature: clamping of the cable-cores, feature: marking with wire number, ferrules etc., feature: all labour and materials, feature: as per approved drawings, feature: as per specifications of this tender, feature: as per directions of engineer-in-charge | 10.0 | nos
['ELECTRICAL WORKS', 'LAYING OF CABLES'] | Sl. No. 144 ¦ ITEM NO 01EE.2050.100.20 ¦ Termination of XLPE insulated armoured power cables (up to 1100 V grade) and connection of leads excluding the supply of cable glands and lugs but including fixing of cable glands, supply and fixing of PVC shrouds for outdoor terminations, cutting and stripping of cable insulation, crimping the lug on to the conductor, clamping of the cable-cores, marking with wire number, ferrules etc., including all labour and materials, as per approved drawings, specifications of this tender and directions of Engineer-in-Charge. Cables with OD above 20 mm but upto 30 mm. | power cable termination |  | overall diameter: above 20 mm but upto 30 mm | insulation: xlpe, armour: armoured, voltage grade: up to 1100 v, feature: connection of leads, feature: excluding supply of cable glands and lugs, feature: including fixing of cable glands, feature: supply and fixing of pvc shrouds for outdoor terminations, feature: cutting and stripping of cable insulation, feature: crimping the lug on to the conductor, feature: clamping of the cable-cores, feature: marking with wire number, ferrules etc., feature: all labour and materials, feature: as per approved drawings, feature: as per specifications of this tender, feature: as per directions of engineer-in-charge | 5.0 | nos
['ELECTRICAL WORKS', 'LAYING OF CABLES'] | Sl. No. 145 ¦ ITEM NO 01EE.2050.100.30 ¦ Termination of XLPE insulated armoured power cables (up to 1100 V grade) and connection of leads excluding the supply of cable glands and lugs but including fixing of cable glands, supply and fixing of PVC shrouds for outdoor terminations, cutting and stripping of cable insulation, crimping the lug on to the conductor, clamping of the cable-cores, marking with wire number, ferrules etc., including all labour and materials, as per approved drawings, specifications of this tender and directions of Engineer-in-Charge. Cables with OD above 30 mm but upto 40 mm. | power cable termination |  | overall diameter: above 30 mm but upto 40 mm | insulation: xlpe, armour: armoured, voltage grade: up to 1100 v, feature: connection of leads, feature: excluding supply of cable glands and lugs, feature: including fixing of cable glands, feature: supply and fixing of pvc shrouds for outdoor terminations, feature: cutting and stripping of cable insulation, feature: crimping the lug on to the conductor, feature: clamping of the cable-cores, feature: marking with wire number, ferrules etc., feature: all labour and materials, feature: as per approved drawings, feature: as per specifications of this tender, feature: as per directions of engineer-in-charge | 5.0 | nos
['ELECTRICAL WORKS', 'LAYING OF CABLES'] | Sl. No. 147 ¦ ITEM NO 01EE.2070.10 ¦ Supply and laying of following sizes of G.I. Pipes (medium) in required length fixed on steel, concrete or similar structure, laid in trenches, ready to be buried in concrete including cutting, threading, bending and similar works, supply of clamps, small iron structures, spacers and installation of seats, plugs, bushings etc., small civil works, including all labour and materials, as per approved drawings, specifications of this tender and directions of Engineer-in-Charge. 50 mm NB. | gi pipe |  | nominal bore: 50 mm | material: gi(galvanized iron), type: medium, feature: supply and laying, feature: fixed on steel, concrete or similar structure, feature: laid in trenches, feature: ready to be buried in concrete, feature: cutting, threading, bending and similar works, feature: supply of clamps, small iron structures, spacers and installation of seats, plugs, bushings etc., feature: small civil works, feature: all labour and materials, feature: as per approved drawings, feature: as per specifications of this tender, feature: as per directions of engineer-in-charge | 50.0 | m
['ELECTRICAL WORKS', 'LAYING OF CABLES'] | Sl. No. 149 ¦ ITEM NO 01EE.2070.10.50 ¦ Supply and laying of following sizes of G.I. Pipes (medium) in required length fixed on steel, concrete or similar structure, laid in trenches, ready to be buried in concrete including cutting, threading, bending and similar works, supply of clamps, small iron structures, spacers and installation of seats, plugs, bushings etc., small civil works, including all labour and materials, as per approved drawings, specifications of this tender and directions of Engineer-in-Charge. 100 mm NB. | gi pipe |  | nominal bore: 100 mm | material: gi(galvanized iron), type: medium, feature: supply and laying, feature: fixed on steel, concrete or similar structure, feature: laid in trenches, feature: ready to be buried in concrete, feature: cutting, threading, bending and similar works, feature: supply of clamps, small iron structures, spacers and installation of seats, plugs, bushings etc., feature: small civil works, feature: all labour and materials, feature: as per approved drawings, feature: as per specifications of this tender, feature: as per directions of engineer-in-charge | 50.0 | m
['ELECTRICAL WORKS', 'LAYING OF CABLES'] | Sl. No. 150 ¦ ITEM NO 01EE.2070.20 ¦ Supply and laying of following sizes of PVC Pipes in required length fixed on steel, concrete or similar structure, laid in trenches, ready to be buried in concrete including cutting, threading, supply of bends and similar works, supply of clamps, small iron structures, spacers and installation of seats, plugs, bushings etc., small civil works, including all labour and materials, as per approved drawings, specifications of this tender and directions of Engineer-in-Charge. 50 mm NB. | pvc pipe |  | nominal bore: 50 mm | material: pvc, feature: supply and laying, feature: fixed on steel, concrete or similar structure, feature: laid in trenches, feature: ready to be buried in concrete, feature: cutting, threading, supply of bends and similar works, feature: supply of clamps, small iron structures, spacers and installation of seats, plugs, bushings etc., feature: small civil works, feature: all labour and materials, feature: as per approved drawings, feature: as per specifications of this tender, feature: as per directions of engineer-in-charge | 50.0 | m
['ELECTRICAL WORKS', 'LAYING OF CABLES'] | Sl. No. 152 ¦ ITEM NO 01EE.2070.20.50 ¦ Supply and laying of following sizes of PVC Pipes in required length fixed on steel, concrete or similar structure, laid in trenches, ready to be buried in concrete including cutting, threading, supply of bends and similar works, supply of clamps, small iron structures, spacers and installation of seats, plugs, bushings etc., small civil works, including all labour and materials, as per approved drawings, specifications of this tender and directions of Engineer-in-Charge. 100 mm NB. | pvc pipe |  | nominal bore: 100 mm | material: pvc, feature: supply and laying, feature: fixed on steel, concrete or similar structure, feature: laid in trenches, feature: ready to be buried in concrete, feature: cutting, threading, supply of bends and similar works, feature: supply of clamps, small iron structures, spacers and installation of seats, plugs, bushings etc., feature: small civil works, feature: all labour and materials, feature: as per approved drawings, feature: as per specifications of this tender, feature: as per directions of engineer-in-charge | 50.0 | m
['ELECTRICAL WORKS', 'LAYING OF CABLES'] | Sl. No. 157 ¦ ITEM NO 01EE.2090.30 ¦ Supply and installation of following galvanised slotted channel trays of 2 mm thickness and 50 mm high for supporting cables, including all labour and materials, as per approved drawings, specifications of this tender and directions of Engineer-in-Charge. 100 mm wide. | galvanised slotted channel tray |  | thickness: 2 mm, height: 50 mm, width: 100 mm | material: galvanised, feature: slotted, feature: supply and installation, feature: for supporting cables, feature: all labour and materials, feature: as per approved drawings, feature: as per specifications of this tender, feature: as per directions of engineer-in-charge | 100.0 | m
['ELECTRICAL WORKS', 'LAYING OF CABLES'] | Sl. No. 159 ¦ ITEM NO 01EE.2090.30.20 ¦ Supply and installation of following galvanised slotted channel trays of 2 mm thickness and 50 mm high for supporting cables, including all labour and materials, as per approved drawings, specifications of this tender and directions of Engineer-in-Charge. 150 mm wide. | galvanised slotted channel tray |  | thickness: 2 mm, height: 50 mm, width: 150 mm | material: galvanised, feature: slotted, feature: supply and installation, feature: for supporting cables, feature: all labour and materials, feature: as per approved drawings, feature: as per specifications of this tender, feature: as per directions of engineer-in-charge | 100.0 | m
['ELECTRICAL WORKS', 'LAYING OF CABLES'] | Sl. No. 160 ¦ ITEM NO 01EE.2090.30.30 ¦ Supply and installation of following galvanised slotted channel trays of 2 mm thickness and 50 mm high for supporting cables, including all labour and materials, as per approved drawings, specifications of this tender and directions of Engineer-in-Charge. 60 mm wide. | galvanised slotted channel tray |  | thickness: 2 mm, height: 50 mm, width: 60 mm | material: galvanised, feature: slotted, feature: supply and installation, feature: for supporting cables, feature: all labour and materials, feature: as per approved drawings, feature: as per specifications of this tender, feature: as per directions of engineer-in-charge | 300.0 | m
['ELECTRICAL WORKS', 'LAYING OF CABLES'] | Sl. No. 161 ¦ ITEM NO 01EE.2090.40 ¦ Supply, fabrication and installation of 0.91 mm (20 gauge) GI sheet covers for cable trays, including necessary hardwares, including all labour and materials, as per approved drawings, specifications of this tender and directions of Engineer-in-Charge. | gi sheet cover |  | thickness: 0.91 mm (20 gauge) | material: gi(galvanized iron), feature: supply, fabrication and installation, feature: for cable trays, feature: including necessary hardwares, feature: all labour and materials, feature: as per approved drawings, feature: as per specifications of this tender, feature: as per directions of engineer-in-charge | 10.0 | m²
['ELECTRICAL WORKS', 'LAYING OF CABLES'] | Sl. No. 163 ¦ ITEM NO 01EE.2100.10 ¦ Supply of nickel-plated, flame proof IIA/IIB double compression type brass cable glands, suitable for out door terminations of armoured PVC cables of following overall diameter (excluding termination and connection of cables), including all labour and materials, as per approved drawings, specifications of this tender and directions of Engineer-in-Charge. Cables with OD upto 20 mm. | brass cable gland |  | overall diameter: upto 20 mm | material: brass, finish: nickel-plated, feature: flame proof iia/iib, type: double compression, suitability: for outdoor terminations of armoured pvc cables, feature: excluding termination and connection of cables, feature: all labour and materials, feature: as per approved drawings, feature: as per specifications of this tender, feature: as per directions of engineer-in-charge | 10.0 | nos
['ELECTRICAL WORKS', 'LAYING OF CABLES'] | Sl. No. 165 ¦ ITEM NO 01EE.2100.10.20 ¦ Supply of nickel-plated, flame proof IIA/IIB double compression type brass cable glands, suitable for out door terminations of armoured PVC cables of following overall diameter (excluding termination and connection of cables), including all labour and materials, as per approved drawings, specifications of this tender and directions of Engineer-in-Charge. Cables with OD above 20 mm but upto 30 mm. | brass cable gland |  | overall diameter: above 20 mm but upto 30 mm | material: brass, finish: nickel-plated, feature: flame proof iia/iib, type: double compression, suitability: for outdoor terminations of armoured pvc cables, feature: excluding termination and connection of cables, feature: all labour and materials, feature: as per approved drawings, feature: as per specifications of this tender, feature: as per directions of engineer-in-charge | 10.0 | nos
['ELECTRICAL WORKS', 'LAYING OF CABLES'] | Sl. No. 166 ¦ ITEM NO 01EE.2100.10.30 ¦ Supply of nickel-plated, flame proof IIA/IIB double compression type brass cable glands, suitable for out door terminations of armoured PVC cables of following overall diameter (excluding termination and connection of cables), including all labour and materials, as per approved drawings, specifications of this tender and directions of Engineer-in-Charge. Cables with OD above 30 mm but upto 40 mm. | brass cable gland |  | overall diameter: above 30 mm but upto 40 mm | material: brass, finish: nickel-plated, feature: flame proof iia/iib, type: double compression, suitability: for outdoor terminations of armoured pvc cables, feature: excluding termination and connection of cables, feature: all labour and materials, feature: as per approved drawings, feature: as per specifications of this tender, feature: as per directions of engineer-in-charge | 10.0 | nos
['ELECTRICAL WORKS', 'LAYING OF CABLES'] | Sl. No. 167 ¦ ITEM NO 01EE.2100.10.40 ¦ Supply of nickel-plated, flame proof IIA/IIB double compression type brass cable glands, suitable for out door terminations of armoured PVC cables of following overall diameter (excluding termination and connection of cables), including all labour and materials, as per approved drawings, specifications of this tender and directions of Engineer-in-Charge. Cables with OD above 40 mm but upto 50 mm. | brass cable gland |  | overall diameter: above 40 mm but upto 50 mm | material: brass, finish: nickel-plated, feature: flame proof iia/iib, type: double compression, suitability: for outdoor terminations of armoured pvc cables, feature: excluding termination and connection of cables, feature: all labour and materials, feature: as per approved drawings, feature: as per specifications of this tender, feature: as per directions of engineer-in-charge | 5.0 | nos
['ELECTRICAL WORKS', 'LAYING OF CABLES'] | Sl. No. 168 ¦ ITEM NO 01EE.2100.10.50 ¦ Supply of nickel-plated, flame proof IIA/IIB double compression type brass cable glands, suitable for out door terminations of armoured PVC cables of following overall diameter (excluding termination and connection of cables), including all labour and materials, as per approved drawings, specifications of this tender and directions of Engineer-in-Charge. Cables with OD above 50 mm but upto 60 mm. | brass cable gland |  | overall diameter: above 50 mm but upto 60 mm | material: brass, finish: nickel-plated, feature: flame proof iia/iib, type: double compression, suitability: for outdoor terminations of armoured pvc cables, feature: excluding termination and connection of cables, feature: all labour and materials, feature: as per approved drawings, feature: as per specifications of this tender, feature: as per directions of engineer-in-charge | 5.0 | nos
['ELECTRICAL WORKS', 'LAYING OF CABLES'] | Sl. No. 169 ¦ ITEM NO 01EE.2100.50 ¦ Supply and fixing of FLP(IIA/IIB) blocking plugs for blocking unused cable entries with following diameter in outdoor electrical equipment including all labour and materials, as per approved drawings, specifications of this tender and directions of Engineer-in-Charge. Cables with OD up to 20 mm | flp blocking plug | flp blocking plug | overall diameter: up to 20 mm | feature: supply and fixing, feature: for blocking unused cable entries, suitability: for outdoor electrical equipment, feature: all labour and materials, feature: as per approved drawings, feature: as per specifications of this tender, feature: as per directions of engineer-in-charge, feature: flp(iiA/iiB) | 2.0 | nos
['ELECTRICAL WORKS', 'LAYING OF CABLES'] | Sl. No. 171 ¦ ITEM NO 01EE.2100.50.20 ¦ Supply and fixing of FLP(IIA/IIB) blocking plugs for blocking unused cable entries with following diameter in outdoor electrical equipment including all labour and materials, as per approved drawings, specifications of this tender and directions of Engineer-in-Charge. Cables with OD above 20 mm but upto 30 mm | flp blocking plug | flp blocking plug | overall diameter: above 20 mm but upto 30 mm | feature: supply and fixing, feature: for blocking unused cable entries, suitability: for outdoor electrical equipment, feature: all labour and materials, feature: as per approved drawings, feature: as per specifications of this tender, feature: as per directions of engineer-in-charge, feature: flp(iiA/iiB) | 2.0 | nos
['ELECTRICAL WORKS', 'LAYING OF CABLES'] | Sl. No. 154 ¦ ITEM NO 01EE.2080.40 ¦ Supply and installation of push button station supports complete with base plate, foundations bolts, grouting and painting(as per Table-10 of specification 6-79-0020 suitable for highly corrosive environment) etc., including all labour and materials, as per approved drawings and directions of Engineer-in-Charge. As per std. 7-51-0306 | push button station support |  |  | feature: supply and installation, feature: complete with base plate, foundation bolts, grouting and painting, standard: as per table-10 of specification 6-79-0020, suitability: suitable for highly corrosive environment, feature: all labour and materials, feature: as per approved drawings, feature: as per directions of engineer-in-charge, standard: as per std. 7-51-0306 | 5.0 | nos
['ELECTRICAL WORKS', 'LAYING OF CABLES'] | Sl. No. 172 ¦ ITEM NO 01EE.2100.50.30 ¦ Cables with OD above 30 mm but upto 40 mm | cable |  | outer diameter: above 30 mm upto 40 mm |  | 2.0 | nos
['ELECTRICAL WORKS', 'LAYING OF CABLES'] | Sl. No. 173 ¦ ITEM NO 01EE.2100.50.40 ¦ Cables with OD above 40 mm but upto 50 mm | cable |  | outer diameter: above 40 mm upto 50 mm |  | 2.0 | nos
['ELECTRICAL WORKS', 'LAYING OF CABLES'] | Sl. No. 174 ¦ ITEM NO 01EE.2100.50.50 ¦ Cables with OD above 50 mm but upto 60 mm | cable |  | outer diameter: above 50 mm upto 60 mm |  | 2.0 | nos
['ELECTRICAL WORKS', 'LAYING OF CABLES'] | Sl. No. 176 ¦ ITEM NO 01EE.2110.20 ¦ Supply and installation of earth pit markers for directly buried GI pipe electrodes as per std. 7-51-0101 with 14 SWG enamelled steel plate engraved with white letters BURIED, EARTH ELECTRODE on JADE green background complete with support and foundation, including all labour and materials, as per approved drawings, specifications of this tender and direction of Engineer-in-Charge. | earth pit marker |  | plate thickness: 14 SWG | feature: supply and installation, application: for directly buried gi(galvanized iron) pipe electrodes, standard: as per std. 7-51-0101, plate material: enamelled steel, plate engraving: white letters BURIED, EARTH ELECTRODE, background: jade green, feature: complete with support and foundation, feature: all labour and materials, feature: as per approved drawings, feature: as per specifications of this tender, feature: as per direction of engineer-in-charge | 5.0 | nos
['ELECTRICAL WORKS', 'LAYING OF CABLES'] | Sl. No. 177 ¦ ITEM NO 01EE.2110.30 ¦ Supply and installation of earth pit markers for directly buried GI pipe electrodes with 14 SWG enamelled steel plate engraved with white letters BURIED, EARTH ELECTRODE on JADE green background complete with support and foundation as per approved drawings, specifications of this tender and direction of Engineer-in-Charge. | earth pit marker |  | plate thickness: 14 SWG | feature: supply and installation, application: for directly buried gi(galvanized iron) pipe electrodes, plate material: enamelled steel, plate engraving: white letters BURIED, EARTH ELECTRODE, background: jade green, feature: complete with support and foundation, feature: as per approved drawings, feature: as per specifications of this tender, feature: as per direction of engineer-in-charge | 5.0 | nos
['ELECTRICAL WORKS', 'LAYING OF CABLES'] | Sl. No. 180 ¦ ITEM NO 01EE.2120.10.10 ¦ Supply of crimping type long barrel tinned copper lugs with circular/sector shaped barrel for following conductor sizes, as per approved drawings, specifications of this tender and directions of Engineer-in-Charge. All sizes upto 10 sq. mm | crimping type long barrel tinned copper lug |  | conductor size: upto 10 sq. mm | feature: supply, type: crimping, barrel type: long, material: tinned copper, barrel shape: circular or sector, feature: as per approved drawings, feature: as per specifications of this tender, feature: as per directions of engineer-in-charge | 10.0 | nos
['ELECTRICAL WORKS', 'LAYING OF CABLES'] | Sl. No. 181 ¦ ITEM NO 01EE.2120.10.20 ¦ Supply of crimping type long barrel tinned copper lugs with circular/sector shaped barrel for following conductor sizes, as per approved drawings, specifications of this tender and directions of Engineer-in-Charge. All sizes from 16 to 35 sq. mm | crimping type long barrel tinned copper lug |  | conductor size: 16 to 35 sq. mm | feature: supply, type: crimping, barrel type: long, material: tinned copper, barrel shape: circular or sector, feature: as per approved drawings, feature: as per specifications of this tender, feature: as per directions of engineer-in-charge | 10.0 | nos
['ELECTRICAL WORKS', 'LAYING OF CABLES'] | Sl. No. 182 ¦ ITEM NO 01EE.2120.10.30 ¦ Supply of crimping type long barrel tinned copper lugs with circular/sector shaped barrel for following conductor sizes, as per approved drawings, specifications of this tender and directions of Engineer-in-Charge. All sizes from 50 to 185 sq. mm | crimping type long barrel tinned copper lug |  | conductor size: 50 to 185 sq. mm | feature: supply, type: crimping, barrel type: long, material: tinned copper, barrel shape: circular or sector, feature: as per approved drawings, feature: as per specifications of this tender, feature: as per directions of engineer-in-charge | 10.0 | nos
['ELECTRICAL WORKS', 'LAYING OF CABLES'] | Sl. No. 183 ¦ ITEM NO 01EE.2120.10.40 ¦ Supply of crimping type long barrel tinned copper lugs with circular/sector shaped barrel for following conductor sizes, as per approved drawings, specifications of this tender and directions of Engineer-in-Charge. All sizes from 240 to 400 sq. mm | crimping type long barrel tinned copper lug |  | conductor size: 240 to 400 sq. mm | feature: supply, type: crimping, barrel type: long, material: tinned copper, barrel shape: circular or sector, feature: as per approved drawings, feature: as per specifications of this tender, feature: as per directions of engineer-in-charge | 10.0 | nos
['ELECTRICAL WORKS', 'LAYING OF CABLES'] | Sl. No. 185 ¦ ITEM NO 01EE.2120.20.10 ¦ Supply of crimping type long barrel aluminium lugs with circular/sector shaped barrel for following conductor sizes, as per approved drawings, specifications of this tender and directions of Engineer-in-Charge. All sizes upto 10 sq. mm | crimping type long barrel aluminium lug |  | conductor size: upto 10 sq. mm | feature: supply, type: crimping, barrel type: long, material: aluminium, barrel shape: circular or sector, feature: as per approved drawings, feature: as per specifications of this tender, feature: as per directions of engineer-in-charge | 10.0 | nos
['ELECTRICAL WORKS', 'LAYING OF CABLES'] | Sl. No. 186 ¦ ITEM NO 01EE.2120.20.20 ¦ Supply of crimping type long barrel aluminium lugs with circular/sector shaped barrel for following conductor sizes, as per approved drawings, specifications of this tender and directions of Engineer-in-Charge. All sizes from 16 to 35 sq. mm | crimping type long barrel aluminium lug |  | conductor size: 16 to 35 sq. mm | feature: supply, type: crimping, barrel type: long, material: aluminium, barrel shape: circular or sector, feature: as per approved drawings, feature: as per specifications of this tender, feature: as per directions of engineer-in-charge | 10.0 | nos
['ELECTRICAL WORKS', 'LAYING OF CABLES'] | Sl. No. 187 ¦ ITEM NO 01EE.2120.20.30 ¦ Supply of crimping type long barrel aluminium lugs with circular/sector shaped barrel for following conductor sizes, as per approved drawings, specifications of this tender and directions of Engineer-in-Charge. All sizes from 50 to 185 sq. mm | crimping type long barrel aluminium lug |  | conductor size: 50 to 185 sq. mm | feature: supply, type: crimping, barrel type: long, material: aluminium, barrel shape: circular or sector, feature: as per approved drawings, feature: as per specifications of this tender, feature: as per directions of engineer-in-charge | 10.0 | nos
['ELECTRICAL WORKS', 'LAYING OF CABLES'] | Sl. No. 188 ¦ ITEM NO 01EE.2120.20.40 ¦ Supply of crimping type long barrel aluminium lugs with circular/sector shaped barrel for following conductor sizes, as per approved drawings, specifications of this tender and directions of Engineer-in-Charge. All sizes from 240 to 400 sq. mm | crimping type long barrel aluminium lug |  | conductor size: 240 to 400 sq. mm | feature: supply, type: crimping, barrel type: long, material: aluminium, barrel shape: circular or sector, feature: as per approved drawings, feature: as per specifications of this tender, feature: as per directions of engineer-in-charge | 10.0 | nos
['ELECTRICAL WORKS', 'LAYING OF CABLES'] | Sl. No. 190 ¦ ITEM NO 01EE.2120.30.10 ¦ Supply of crimping type long barrel Bimetallic lugs with Al barrel & tinned Cu palm with circular/sector shaped barrel for following conductor sizes, as per approved drawings, specifications of this tender and directions of Engineer-in-Charge. All sizes upto 10 sq. mm | crimping type long barrel bimetallic lug |  | conductor size: upto 10 sq. mm | feature: supply, type: crimping, barrel type: long, material: bimetallic, barrel material: aluminium, palm material: tinned copper, barrel shape: circular or sector, feature: as per approved drawings, feature: as per specifications of this tender, feature: as per directions of engineer-in-charge | 10.0 | nos
['ELECTRICAL WORKS', 'LAYING OF CABLES'] | Sl. No. 191 ¦ ITEM NO 01EE.2120.30.20 ¦ Supply of crimping type long barrel Bimetallic lugs with Al barrel & tinned Cu palm with circular/sector shaped barrel for following conductor sizes, as per approved drawings, specifications of this tender and directions of Engineer-in-Charge. All sizes from 16 to 35 sq. mm | crimping type long barrel bimetallic lug |  | conductor size: 16 to 35 sq. mm | feature: supply, type: crimping, barrel type: long, material: bimetallic, barrel material: aluminium, palm material: tinned copper, barrel shape: circular or sector, feature: as per approved drawings, feature: as per specifications of this tender, feature: as per directions of engineer-in-charge | 10.0 | nos
['ELECTRICAL WORKS', 'LAYING OF CABLES'] | Sl. No. 192 ¦ ITEM NO 01EE.2120.30.30 ¦ Supply of crimping type long barrel Bimetallic lugs with Al barrel & tinned Cu palm with circular/sector shaped barrel for following conductor sizes, as per approved drawings, specifications of this tender and directions of Engineer-in-Charge. All sizes from 50 to 185 sq. mm | crimping type long barrel bimetallic lug |  | conductor size: 50 to 185 sq. mm | feature: supply, type: crimping, barrel type: long, material: bimetallic, barrel material: aluminium, palm material: tinned copper, barrel shape: circular or sector, feature: as per approved drawings, feature: as per specifications of this tender, feature: as per directions of engineer-in-charge | 10.0 | nos
['ELECTRICAL WORKS', 'LAYING OF CABLES'] | Sl. No. 193 ¦ ITEM NO 01EE.2120.30.40 ¦ Supply of crimping type long barrel Bimetallic lugs with Al barrel & tinned Cu palm with circular/sector shaped barrel for following conductor sizes, as per approved drawings, specifications of this tender and directions of Engineer-in-Charge. All sizes from 240 to 400 sq. mm | crimping type long barrel bimetallic lug |  | conductor size: 240 to 400 sq. mm | feature: supply, type: crimping, barrel type: long, material: bimetallic, barrel material: aluminium, palm material: tinned copper, barrel shape: circular or sector, feature: as per approved drawings, feature: as per specifications of this tender, feature: as per directions of engineer-in-charge | 10.0 | nos
['ELECTRICAL WORKS', 'LAYING OF CABLES'] | Sl. No. 195 ¦ ITEM NO 01EE.2120.40.10 ¦ Supply of crimping type long barrel Bimetallic lugs with tinned Cu barrel & Al palm with circular/sector shaped barrel for following conductor sizes, as per approved drawings, specifications of this tender and directions of Engineer-in-Charge. All sizes upto 10 sq. mm | crimping type long barrel bimetallic lug |  | conductor size: upto 10 sq. mm | feature: supply, type: crimping, barrel type: long, material: bimetallic, barrel material: tinned copper, palm material: aluminium, barrel shape: circular or sector, feature: as per approved drawings, feature: as per specifications of this tender, feature: as per directions of engineer-in-charge | 10.0 | nos
['ELECTRICAL WORKS', 'LAYING OF CABLES'] | Sl. No. 196 ¦ ITEM NO 01EE.2120.40.20 ¦ Supply of crimping type long barrel Bimetallic lugs with tinned Cu barrel & Al palm with circular/sector shaped barrel for following conductor sizes, as per approved drawings, specifications of this tender and directions of Engineer-in-Charge. All sizes from 16 to 35 sq. mm | crimping type long barrel bimetallic lug |  | conductor size: 16 to 35 sq. mm | feature: supply, type: crimping, barrel type: long, material: bimetallic, barrel material: tinned copper, palm material: aluminium, barrel shape: circular or sector, feature: as per approved drawings, feature: as per specifications of this tender, feature: as per directions of engineer-in-charge | 10.0 | nos
['ELECTRICAL WORKS', 'LAYING OF CABLES'] | Sl. No. 197 ¦ ITEM NO 01EE.2120.40.30 ¦ Supply of crimping type long barrel Bimetallic lugs with tinned Cu barrel & Al palm with circular/sector shaped barrel for following conductor sizes, as per approved drawings, specifications of this tender and directions of Engineer-in-Charge. All sizes from 50 to 185 sq. mm | crimping type long barrel bimetallic lug |  | conductor size: 50 to 185 sq. mm | feature: supply, type: crimping, barrel type: long, material: bimetallic, barrel material: tinned copper, palm material: aluminium, barrel shape: circular or sector, feature: as per approved drawings, feature: as per specifications of this tender, feature: as per directions of engineer-in-charge | 10.0 | nos
['ELECTRICAL WORKS', 'LAYING OF CABLES'] | Sl. No. 198 ¦ ITEM NO 01EE.2120.40.40 ¦ Supply of crimping type long barrel Bimetallic lugs with tinned Cu barrel & Al palm with circular/sector shaped barrel for following conductor sizes, as per approved drawings, specifications of this tender and directions of Engineer-in-Charge. All sizes from 240 to 400 sq. mm | crimping type long barrel bimetallic lug |  | conductor size: 240 to 400 sq. mm | feature: supply, type: crimping, barrel type: long, material: bimetallic, barrel material: tinned copper, palm material: aluminium, barrel shape: circular or sector, feature: as per approved drawings, feature: as per specifications of this tender, feature: as per directions of engineer-in-charge | 10.0 | nos
['ELECTRICAL WORKS', 'LAYING OF CABLES'] | Sl. No. 201 ¦ ITEM NO 01EE.3010.20.40 ¦ Design, supply, installation, testing and commissioning of high mast lighting system as per EIL specification No. 6-51-0039, data sheet, including all civil works, excavation, foundation, disposal of surplus earth, providing shoring, strutting and dewatering if required and including supply of cement, steel, GI pipes and all other sundry materials, special cables etc. as required for each high masts, including fixing and connection of fixtures, cables, earthing, lightning rods and all mounting accessories and hardware as required, including all labour and materials, as per approved drawings, specifications of this tender and directions of Engineer-in-Charge. 30M high flood light mast for Hazardous Area (Gas Group IIA/IIB, Temperature Class T3), including supply of FLP glands, lugs, 12Nos LED fixture of 250 Watt | high mast lighting system |  | mast height: 30M, led fixture wattage: 250 Watt, led fixture quantity: 12 Nos | feature: design, feature: supply, feature: installation, feature: testing, feature: commissioning, standard: as per eil(engineers india limited) specification no. 6-51-0039, feature: as per data sheet, feature: all civil works, feature: excavation, feature: foundation, feature: disposal of surplus earth, feature: providing shoring, feature: strutting, feature: dewatering if required, feature: supply of cement, feature: supply of steel, feature: supply of gi(galvanized iron) pipes, feature: supply of all other sundry materials, feature: supply of special cables, feature: fixing and connection of fixtures, feature: fixing and connection of cables, feature: fixing and connection of earthing, feature: fixing and connection of lightning rods, feature: fixing and connection of all mounting accessories and hardware, feature: all labour and materials, feature: as per approved drawings, feature: as per specifications of this tender, feature: as per directions of engineer-in-charge, application: hazardous area (gas group iia or iib, temperature class t3), feature: supply of flp(flame proof) glands, feature: supply of lugs | 1.0 | nos
['ELECTRICAL WORKS', 'LAYING OF CABLES'] | Sl. No. 204 ¦ ITEM NO 01EE.3020.30.20 ¦ Supply and installation of platform Lighting pole as per std. 7-51-0202, including all welding, structural works, paint and all sundry materials as required, including painting, (excluding supply and installation of control gear box/junction box), but including all labour and materials, as per approved drawings, specifications of this tender and directions of Engineer-in-Charge. Lighting poles for hazardous areas. | lighting pole |  |  | application: hazardous areas, standard: as per std. 7-51-0202, feature: all welding, feature: structural works, feature: paint, feature: all sundry materials as required, feature: painting, feature: excluding supply and installation of control gear box or junction box, feature: all labour and materials, feature: as per approved drawings, feature: as per specifications of this tender, feature: as per directions of engineer-in-charge | 5.0 | nos
['ELECTRICAL WORKS', 'LAYING OF CABLES'] | Sl. No. 207 ¦ ITEM NO 01EE.3030.10.20 ¦ Installation, connection, testing and commissioning of following types of flame proof/Div.2 lighting fixtures and accessories, including cable termination and connection, fixing of cable glands, lugs, including supply of necessary hardwares,including transportation from store/yard to site at the place of installation, unpacking, including all labour and materials, as per approved drawings, specifications of this tender and directions of Engineer-in-Charge. Well glass type pole mounting type for Platform. | lighting fixture |  |  | type: well glass, mounting: pole mounting, application: platform, feature: installation, feature: connection, feature: testing, feature: commissioning, feature: flame proof or div.2, feature: accessories, feature: cable termination and connection, feature: fixing of cable glands, feature: fixing of lugs, feature: supply of necessary hardwares, feature: transportation from store or yard to site at the place of installation, feature: unpacking, feature: all labour and materials, feature: as per approved drawings, feature: as per specifications of this tender, feature: as per directions of engineer-in-charge | 10.0 | nos
['ELECTRICAL WORKS', 'LAYING OF CABLES'] | Sl. No. 208 ¦ ITEM NO 01EE.3030.10.30 ¦ Installation, connection, testing and commissioning of following types of flame proof/Div.2 lighting fixtures and accessories, including cable termination and connection, fixing of cable glands, lugs, including supply of necessary hardwares,including transportation from store/yard to site at the place of installation, unpacking, including all labour and materials, as per approved drawings, specifications of this tender and directions of Engineer-in-Charge. Well glass type bracket mounted. | lighting fixture |  |  | type: well glass, mounting: bracket mounted, feature: installation, feature: connection, feature: testing, feature: commissioning, feature: flame proof or div.2, feature: accessories, feature: cable termination and connection, feature: fixing of cable glands, feature: fixing of lugs, feature: supply of necessary hardwares, feature: transportation from store or yard to site at the place of installation, feature: unpacking, feature: all labour and materials, feature: as per approved drawings, feature: as per specifications of this tender, feature: as per directions of engineer-in-charge | 5.0 | nos
['ELECTRICAL WORKS', 'LAYING OF CABLES'] | Sl. No. 209 ¦ ITEM NO 01EE.3030.10.40 ¦ Installation, connection, testing and commissioning of following types of flame proof/Div.2 lighting fixtures and accessories, including cable termination and connection, fixing of cable glands, lugs, including supply of necessary hardwares,including transportation from store/yard to site at the place of installation, unpacking, including all labour and materials, as per approved drawings, specifications of this tender and directions of Engineer-in-Charge. Well glass type ceiling mounted. | lighting fixture |  |  | type: well glass, mounting: ceiling mounted, feature: installation, feature: connection, feature: testing, feature: commissioning, feature: flame proof or div.2, feature: accessories, feature: cable termination and connection, feature: fixing of cable glands, feature: fixing of lugs, feature: supply of necessary hardwares, feature: transportation from store or yard to site at the place of installation, feature: unpacking, feature: all labour and materials, feature: as per approved drawings, feature: as per specifications of this tender, feature: as per directions of engineer-in-charge | 5.0 | nos
['ELECTRICAL WORKS', 'LAYING OF CABLES'] | Sl. No. 211 ¦ ITEM NO 01EE.3030.20.520 ¦ Supply of following FLP/Div.2 lighting fixtures complete with lamps, requisite FLP cable glands, plugs and necessary control gear as per EIL standard specification No. 6 -51-0061, data sheet for lighting fixture schedule, including all albour and materials,specifications of this tender and directions of Engineer-in-Charge. Type FLP-LED-1 Fixtures. | lighting fixture |  |  | type: flp(flame proof)-led-1, feature: complete with lamps, feature: requisite flp(flame proof) cable glands, feature: plugs, feature: necessary control gear, standard: as per eil(engineers india limited) standard specification no. 6-51-0061, feature: as per data sheet for lighting fixture schedule, feature: all labour and materials, feature: as per specifications of this tender, feature: as per directions of engineer-in-charge | 20.0 | nos
['ELECTRICAL WORKS', 'LAYING OF CABLES'] | Sl. No. 212 ¦ ITEM NO 01EE.3030.30 ¦ Supply and installation of Type-`A' clamps(for bracket mounted lighting fixtures) including bolt (MOC SS304) for fixing the fixture to the clamp as per EIL std.no.7-51-0221, including supply and fixing of anchor fasteners, nuts and bolts, washers etc. as per approved drawings, specifications of this tender and directions of Engineer-in-Charge. | clamp |  |  | type: a, application: for bracket mounted lighting fixtures, bolt material: ss304(stainless steel 304), standard: as per eil(engineers india limited) std.no.7-51-0221, feature: supply and fixing of anchor fasteners, feature: supply and fixing of nuts and bolts, feature: supply and fixing of washers, feature: as per approved drawings, feature: as per specifications of this tender, feature: as per directions of engineer-in-charge | 5.0 | nos
['ELECTRICAL WORKS', 'LAYING OF CABLES'] | Sl. No. 213 ¦ ITEM NO 01EE.3030.40 ¦ Supply and installation of Type-`B' clamps(for ceiling mounted lighting fixtures) including bolt (MOC SS304) for fixing the fixture to the clamps per EIL std.no.7-51- 0221, including supply and fixing of anchor fastners,nuts and bolts,washers as per approved drawings, specifications of this tender and directions of Engineer-in-Charge. | clamp |  |  | type: b, application: for ceiling mounted lighting fixtures, bolt material: ss304(stainless steel 304), standard: as per eil(engineers india limited) std.no.7-51-0221, feature: supply and fixing of anchor fasteners, feature: supply and fixing of nuts and bolts, feature: supply and fixing of washers, feature: as per approved drawings, feature: as per specifications of this tender, feature: as per directions of engineer-in-charge | 5.0 | nos
['ELECTRICAL WORKS', 'LAYING OF CABLES'] | Sl. No. 216 ¦ ITEM NO 01EE.3090.10.50 ¦ Supply, installation, connection, testing and commissioning of flame proof weather proof lighting/power panels (for gas group IIA/IIB) as per EIL std. spec. 6-51-0008, including all labour and materials, as per approved drawings, specifications of this tender and directions of Engineer-in-Charge. 40 A, 4 pole incomer MCB isolator and ELCB and 12 Nos. outgoing double pole MCBs (upto 20 A). | lighting or power panel |  | incomer mcb isolator rating: 40 A, outgoing double pole mcb quantity: 12 Nos, outgoing double pole mcb rating: upto 20 A, pole: 4 | feature: supply, feature: installation, feature: connection, feature: testing, feature: commissioning, feature: flame proof, feature: weather proof, application: for gas group iia or iib, standard: as per eil(engineers india limited) std. spec. 6-51-0008, feature: all labour and materials, feature: as per approved drawings, feature: as per specifications of this tender, feature: as per directions of engineer-in-charge, feature: elcb(earth leakage circuit breaker) | 2.0 | nos
['ELECTRICAL WORKS', 'LAYING OF CABLES'] | Sl. No. 219 ¦ ITEM NO 01EE.3100.120.10 ¦ Circuit wiring in hazardous areas using (sizes given below) copper conductor, XLPE insulated, FRLS outer sleeve armoured cables (third core for earthing) from lighting/power panel/distribution junction box onwards, excluding the supply of cables, junction boxes and cable glands but including fixing of cable glands, supply and fixing of clamps, cable terminations and connections, including all labour and materials, as per approved drawings, specifications of this tender and directions of Engineer-in-Charge. 3 C x 2.5 sq. mm | circuit wiring |  | cable size: 3 C x 2.5 sq. mm | application: hazardous areas, conductor material: copper, insulation: xlpe(cross-linked polyethylene), outer sleeve: frls(fire retardant low smoke), cable type: armoured, feature: third core for earthing, feature: from lighting or power panel or distribution junction box onwards, feature: excluding supply of cables, feature: excluding supply of junction boxes, feature: excluding supply of cable glands, feature: including fixing of cable glands, feature: supply and fixing of clamps, feature: cable terminations and connections, feature: all labour and materials, feature: as per approved drawings, feature: as per specifications of this tender, feature: as per directions of engineer-in-charge | 500.0 | m
['ELECTRICAL WORKS', 'LAYING OF CABLES'] | Sl. No. 222 ¦ ITEM NO 01EE.4020.10.10 ¦ Supply, installation, testing and commissioning of GI earth electrodes, complete with earth pit as per std. 7-51-0102 and all necessary materials including excavation of earth pit, filling with charcoal and salt, back filling, providing necessary brickwork, connections, including all labour and materials, as per approved drawings, specifications of this tender and directions of Engineer-in-Charge. GI earth electrode as per std. 7-51-0102. | earth electrode |  |  | material: gi(galvanized iron), standard: as per std. 7-51-0102, feature: complete with earth pit, feature: all necessary materials, feature: excavation of earth pit, feature: filling with charcoal and salt, feature: back filling, feature: providing necessary brickwork, feature: connections, feature: all labour and materials, feature: as per approved drawings, feature: as per specifications of this tender, feature: as per directions of engineer-in-charge | 1.0 | nos
['ELECTRICAL WORKS', 'LAYING OF CABLES'] | Sl. No. 225 ¦ ITEM NO 01EE.4030.10.20 ¦ Supply, installation and connection of following GI earthing strip along the cable trenches or cable trays or fixing to walls or structures including welding at joints, providing anti-corrosive paint or bitumen and jute covering for welded portion, clamping and necessary hardware for connecting, etc., including all labour and materials, as per approved drawings, specifications of this tender and directions of Engineer-in-Charge. 50 x 6 mm | earthing strip |  | strip size: 50 x 6 mm | material: gi(galvanized iron), application: along the cable trenches or cable trays or fixing to walls or structures, feature: welding at joints, feature: providing anti-corrosive paint or bitumen and jute covering for welded portion, feature: clamping and necessary hardware for connecting, feature: all labour and materials, feature: as per approved drawings, feature: as per specifications of this tender, feature: as per directions of engineer-in-charge | 300.0 | m
['ELECTRICAL WORKS', 'LAYING OF CABLES'] | Sl. No. 226 ¦ ITEM NO 01EE.4030.10.40 ¦ Supply, installation and connection of following GI earthing strip along the cable trenches or cable trays or fixing to walls or structures including welding at joints, providing anti-corrosive paint or bitumen and jute covering for welded portion, clamping and necessary hardware for connecting, etc., including all labour and materials, as per approved drawings, specifications of this tender and directions of Engineer-in-Charge. 25 x 3 mm | earthing strip |  | strip size: 25 x 3 mm | material: gi(galvanized iron), application: along the cable trenches or cable trays or fixing to walls or structures, feature: welding at joints, feature: providing anti-corrosive paint or bitumen and jute covering for welded portion, feature: clamping and necessary hardware for connecting, feature: all labour and materials, feature: as per approved drawings, feature: as per specifications of this tender, feature: as per directions of engineer-in-charge | 100.0 | m
['ELECTRICAL WORKS', 'LAYING OF CABLES'] | Sl. No. 228 ¦ ITEM NO 01EE.4030.20.20 ¦ Supply, installation and connection of following GI earthing strip buried individually at a depth of 500 mm including welding at joints, providing anti-corrosive paint or bitumen and jute covering for welded portion, clamping and necessary hardware for connecting, excavation and refilling etc., including all labour and materials, as per approved drawings, specifications of this tender and directions of Engineer-in-Charge. 50 x 6 mm | earthing strip |  | strip size: 50 x 6 mm, burial depth: 500 mm | material: gi(galvanized iron), application: buried individually, feature: welding at joints, feature: providing anti-corrosive paint or bitumen and jute covering for welded portion, feature: clamping and necessary hardware for connecting, feature: excavation and refilling, feature: all labour and materials, feature: as per approved drawings, feature: as per specifications of this tender, feature: as per directions of engineer-in-charge | 250.0 | m
['ELECTRICAL WORKS', 'LAYING OF CABLES'] | Sl. No. 229 ¦ ITEM NO 01EE.4030.20.40 ¦ Supply, installation and connection of following GI earthing strip buried individually at a depth of 500 mm including welding at joints, providing anti-corrosive paint or bitumen and jute covering for welded portion, clamping and necessary hardware for connecting, excavation and refilling etc., including all labour and materials, as per approved drawings, specifications of this tender and directions of Engineer-in-Charge. 25 x 3 mm | earthing strip |  | strip size: 25 x 3 mm, burial depth: 500 mm | material: gi(galvanized iron), application: buried individually, feature: welding at joints, feature: providing anti-corrosive paint or bitumen and jute covering for welded portion, feature: clamping and necessary hardware for connecting, feature: excavation and refilling, feature: all labour and materials, feature: as per approved drawings, feature: as per specifications of this tender, feature: as per directions of engineer-in-charge | 100.0 | m
['ELECTRICAL WORKS', 'LAYING OF CABLES'] | Sl. No. 232 ¦ ITEM NO 01EE.4040.10.10 ¦ 3/8" dia (10 mm) flexible rope. | flexible rope |  | diameter: 3/8 inch (10 mm) |  | 100.0 | m
['ELECTRICAL WORKS', 'LAYING OF CABLES'] | Sl. No. 233 ¦ ITEM NO 01EE.4040.10.20 ¦ 5/8" dia (16 mm) flexible rope. | flexible rope |  | diameter: 5/8 inch (16 mm) |  | 100.0 | m
['ELECTRICAL WORKS', 'LAYING OF CABLES'] | Sl. No. 234 ¦ ITEM NO 01EE.4040.10.30 ¦ 8 SWG GI Wire. | gi wire |  | size: 8 swg | material: gi(galvanized iron) | 20.0 | m
['ELECTRICAL WORKS', 'LAYING OF CABLES'] | Sl. No. 236 ¦ ITEM NO 01EE.4040.30.10 ¦ Supply and installation of 25 sq. mm (168/0.01772") copper flexibles of following length with copper lugs crimped on both sides for earthing of pipeline vessels, equipments (non electrical) as per std. 7- 51-0112, including all labour and materials, as per approved drawings, specifications of this tender and directions of Engineer-in- 300 mm | copper flexible |  | cross section: 25 sq. mm (168/0.01772 inch), length: 300 mm | material: copper, feature: lugs crimped on both sides, application: earthing of pipeline vessels, application: earthing of equipments (non electrical), standard: 7-51-0112, feature: all labour and materials, feature: as per approved drawings, feature: as per specifications of this tender, feature: as per directions of engineer-in-charge | 1.0 | nos
['ELECTRICAL WORKS', 'LAYING OF CABLES'] | Sl. No. 237 ¦ ITEM NO 01EE.4040.30.20 ¦ Supply and installation of 25 sq. mm (168/0.01772") copper flexibles of following length with copper lugs crimped on both sides for earthing of pipeline vessels, equipments (non electrical) as per std. 7- 51-0112, including all labour and materials, as per approved drawings, specifications of this tender and directions of Engineer-in- 500 mm | copper flexible |  | cross section: 25 sq. mm (168/0.01772 inch), length: 500 mm | material: copper, feature: lugs crimped on both sides, application: earthing of pipeline vessels, application: earthing of equipments (non electrical), standard: 7-51-0112, feature: all labour and materials, feature: as per approved drawings, feature: as per specifications of this tender, feature: as per directions of engineer-in-charge | 1.0 | nos
['ELECTRICAL WORKS', 'LAYING OF CABLES'] | Sl. No. 238 ¦ ITEM NO 01EE.4040.30.30 ¦ Supply and installation of 25 sq. mm (168/0.01772") copper flexibles of following length with copper lugs crimped on both sides for earthing of pipeline vessels, equipments (non electrical) as per std. 7- 51-0112, including all labour and materials, as per approved drawings, specifications of this tender and directions of Engineer-in- 1500 mm | copper flexible |  | cross section: 25 sq. mm (168/0.01772 inch), length: 1500 mm | material: copper, feature: lugs crimped on both sides, application: earthing of pipeline vessels, application: earthing of equipments (non electrical), standard: 7-51-0112, feature: all labour and materials, feature: as per approved drawings, feature: as per specifications of this tender, feature: as per directions of engineer-in-charge | 1.0 | nos
['ELECTRICAL WORKS', 'LAYING OF CABLES'] | Sl. No. 241 ¦ ITEM NO 01EE.4050.10.10 ¦ GI earth plate as per std. 7-51-0103. | gi earth plate |  |  | material: gi(galvanized iron), standard: 7-51-0103 | 10.0 | nos