## Sheet1
0 | 1 | 2 | 3 | 4 | 5 | 6 | 7 | 8 | 9
112 | 0 | 01EE | ELECTRICAL WORKS
113 | 0 | 01EE.1040 | MISCELLANEOUS CONTROL GEAR
114 | 0 | 01EE.1040.10 | Installation, testing and commissioning of miscellaneous surface mounted industrial/FLP control gear such as lighting/power panel, push button stations, motor starter, communication equipment, junction boxes, panels, plugs, sockets, including supply of necessary hardware, touch up painting including supply of paint, including transportation from store/yard to site at the place of installation, unpacking, (excluding fixing of cable glands and cable terminations), including all labour and materials, as per approved drawings, specifications of this tender and directions of Engineer-in-Charge.
115 | 0 | 01EE.1040.10.10 | Weight of the unit up to 5 kg. | 1 | nos
116 | 0 | 01EE.1040.10.20 | Weight of the unit above 5 kg. but upto 20 kg. | 1 | nos
117 | 0 | 01EE.1040.10.30 | Weight of the unit above 20 kg. but upto 100 kg. | 1 | nos
118 | 0 | 01EE.1060 | PLUGS, SOCKETS AND JUNCTION BOXES
119 | 0 | 01EE.1060.40 | Supply, installation, cable termination, connection, testing and commissioning of following types of FLP and WP junction boxes, as per EIL specification No. 6-51-0061, including all labours and materials, as per approved drawings, specifications of this tender and directions of Engineer-in-Charge.
120 | 0 | 01EE.1060.40.30 | FLP(II A/II B) and WP 3 way JB complete with 3 Nos. FLP cable glands and 1 Nos. blocking plug suitable for cables upto 3 x 2.5 sq. mm YWY / XWY cable. | 5 | nos
121 | 0 | 01EE.1060.40.40 | FLP(II A/II B) and WP 4 way JB complete with 4 Nos. FLP cable glands and 2 Nos. blocking plug suitable for cables upto 3 x 2.5 sq. mm YWY / XWY cable. | 1 | nos
122 | 0 | 01EE.1090 | CANOPIES
123 | 0 | 01EE.1090.50 | Supply, fabrication and installation of GI canopies for outdoor electrical miscellaneous equipments such as lighting/power panels and distribution junction boxes, local panels , PB stations etc. to render them weather proof including supply of necessary hardware for fixing and clamping with the equipment, including all labour and materials, as per approved drawings, specifications of this tender and directions of Engineer-in-Charge.
124 | 0 | 01EE.1090.50.10 | Lighting Panel/Power panel/distribution junctions boxes. | 1 | nos
125 | 0 | 01EE.1090.50.30 | Push button stations. | 1 | nos
126 | 0 | 01EE.1090.50.40 | FLP receptacles. | 1 | nos
127 | 0 | 01EE.1120 | DISMANTLING AND DISCONNECTION OF ELECTRICAL EQUIPMENTS.
128 | 0 | 01EE.1120.30 | Disconnection, dismantaling of existing industrial / flameproof local control stations, including transporting to owner's store, including all labour and materials, as per specifications of this tender and as per directions of Engineer-in-Charge.
129 | 0 | 01EE.1120.30.10 | Existing LCS. | 2 | nos
130 | 0 | 01EE.1120.40 | Disconnection of power, control and space heater cables from existing switchboards/panels/misc. electrical equipment, including all labour and materials, as per specifications of this tender and as per directions of Engineer-in-Charge.
131 | 0 | 01EE.1120.40.10 | Cables from existing switchboards/panels/misc. electrical equipment. | 5 | nos
132 | 0 | 01EE.1120.50 | Disconnection, dismantling of 30M High Mast Lighting (HML) system complete with associated lighting fixtures and its feeder pillar box including disconnection of cables, de-compounding and cleaning of cable boxes etc., including transporting to owner's store, including all labour and materials, as per specifications of this tender and as per directions of Engineer-in-Charge. | 1 | nos
133 | 0 | 01EE.2010 | SUPPLY OF MV CABLES
134 | 0 | 01EE.2010.30 | Supply of 1100 V grade, Copper Conductor,XLPE insulated and armoured, cables of following sizes as per EIL standard specification No. 6-51-0051, data sheets, specifications of this tender and directions of Engineer-in-Charge.
135 | 0 | 01EE.2010.30.20 | 3 C x 2.5 sq. mm | 500 | m
136 | 0 | 01EE.2040 | LAYING OF CABLES
137 | 0 | 01EE.2040.20 | Laying of cables of different voltage grade and types of the following overall diameters in ready trays/trenches/ supported on structure/pull through pipes including supply and fixing of stainless steel strip number tags, supply and applying of fireproofing paint to meet OISD requirement (for 1m length near terminations), supply and fixing of GI saddles & saddle bars, trefoil clamps (for single core cables) etc., including transportation from store/yard to site at the place of installation, unpacking, including all labour and materials, as per approved drawings, specifications of this tender and directions of Engineer-in-Charge
138 | 0 | 01EE.2040.20.10 | Cables with OD upto 20 mm. | 100 | m
139 | 0 | 01EE.2040.20.20 | Cables with OD above 20 mm but upto 30 mm. | 100 | m
140 | 0 | 01EE.2040.20.30 | Cables with OD above 30 mm but upto 40 mm. | 100 | m
141 | 0 | 01EE.2050 | END TERMINATIONS
142 | 0 | 01EE.2050.100 | Termination of XLPE insulated armoured power cables (up to 1100 V grade) and connection of leads excluding the supply of cable glands and lugs but including fixing of cable glands, supply and fixing of PVC shrouds for outdoor terminations, cutting and stripping of cable insulation, crimping the lug on to the conductor, clamping of the cable-cores, marking with wire number, ferrules etc., including all labour and materials, as per approved drawings, specifications of this tender and directions of Engineer-in-Charge.
143 | 0 | 01EE.2050.100.10 | Cables with OD upto 20 mm. | 10 | nos
144 | 0 | 01EE.2050.100.20 | Cables with OD above 20 mm but upto 30 mm. | 5 | nos
145 | 0 | 01EE.2050.100.30 | Cables with OD above 30 mm but upto 40 mm. | 5 | nos
146 | 0 | 01EE.2070 | G.I. & PVC PIPES
147 | 0 | 01EE.2070.10 | Supply and laying of following sizes of G.I. Pipes (medium) in required length fixed on steel, concrete or similar structure, laid in trenches, ready to be buried in concrete including cutting, threading, bending and similar works, supply of clamps, small iron structures, spacers and installation of seats, plugs, bushings etc., small civil works, including all labour and materials, as per approved drawings, specifications of this tender and directions of Engineer-in-Charge.
148 | 0 | 01EE.2070.10.20 | 50 mm NB. | 50 | m
149 | 0 | 01EE.2070.10.50 | 100 mm NB. | 50 | m
150 | 0 | 01EE.2070.20 | Supply and laying of following sizes of PVC Pipes in required length fixed on steel, concrete or similar structure, laid in trenches, ready to be buried in concrete including cutting, threading, supply of bends and similar works, supply of clamps, small iron structures, spacers and installation of seats, plugs, bushings etc., small civil works, including all labour and materials, as per approved drawings, specifications of this tender and directions of Engineer-in-Charge.
151 | 0 | 01EE.2070.20.20 | 50 mm NB. | 50 | m
152 | 0 | 01EE.2070.20.50 | 100 mm NB. | 50 | m
153 | 0 | 01EE.2080 | STRUCTURAL STEEL
154 | 0 | 01EE.2080.40 | Supply and installation of push button station supports complete with base plate, foundations bolts, grouting and painting(as per Table-10 of specification 6-79-0020 suitable for highly corrosive environment) etc., including all labour and materials, as per approved drawings and directions of Engineer-in-Charge.
155 | 0 | 01EE.2080.40.10 | As per std. 7-51-0306 | 5 | nos
156 | 0 | 01EE.2090 | CABLE - TRAYS
157 | 0 | 01EE.2090.30 | Supply and installation of following galvanised slotted channel trays of 2 mm thickness and 50 mm high for supporting cables, including all labour and materials, as per approved drawings, specifications of this tender and directions of Engineer-in-Charge.
158 | 0 | 01EE.2090.30.10 | 100 mm wide. | 100 | m
159 | 0 | 01EE.2090.30.20 | 150 mm wide. | 100 | m
160 | 0 | 01EE.2090.30.30 | 60 mm wide. | 300 | m
161 | 0 | 01EE.2090.40 | Supply, fabrication and installation of 0.91 mm (20 gauge) GI sheet covers for cable trays, including necessary hardwares, including all labour and materials, as per approved drawings, specifications of this tender and directions of Engineer-in-Charge. | 10 | m²
162 | 0 | 01EE.2100 | CABLE GLANDS
163 | 0 | 01EE.2100.10 | Supply of nickel-plated, flame proof IIA/IIB double compression type brass cable glands, suitable for out door terminations of armoured PVC cables of following overall diameter (excluding termination and connection of cables), including all labour and materials, as per approved drawings, specifications of this tender and directions of Engineer-in-Charge.
164 | 0 | 01EE.2100.10.10 | Cables with OD upto 20 mm. | 10 | nos
165 | 0 | 01EE.2100.10.20 | Cables with OD above 20 mm but upto 30 mm. | 10 | nos
166 | 0 | 01EE.2100.10.30 | Cables with OD above 30 mm but upto 40 mm. | 10 | nos
167 | 0 | 01EE.2100.10.40 | Cables with OD above 40 mm but upto 50 mm. | 5 | nos
168 | 0 | 01EE.2100.10.50 | Cables with OD above 50 mm but upto 60 mm. | 5 | nos
169 | 0 | 01EE.2100.50 | Supply and fixing of FLP(IIA/IIB) blocking plugs for blocking unused cable entries with following diameter in outdoor electrical equipment including all labour and materials, as per approved drawings, specifications of this tender and directions of Engineer-in-Charge.
170 | 0 | 01EE.2100.50.10 | Cables with OD up to 20 mm | 2 | nos
171 | 0 | 01EE.2100.50.20 | Cables with OD above 20 mm but upto 30 mm | 2 | nos
172 | 0 | 01EE.2100.50.30 | Cables with OD above 30 mm but upto 40 mm | 2 | nos
173 | 0 | 01EE.2100.50.40 | Cables with OD above 40 mm but upto 50 mm | 2 | nos
174 | 0 | 01EE.2100.50.50 | Cables with OD above 50 mm but upto 60 mm | 2 | nos
175 | 0 | 01EE.2110 | MARKERS
176 | 0 | 01EE.2110.20 | Supply and installation of earth pit markers for directly buried GI pipe electrodes as per std. 7-51-0101 with 14 SWG enamelled steel plate engraved with white letters BURIED, EARTH ELECTRODE on JADE green background complete with support and foundation, including all labour and materials, as per approved drawings, specifications of this tender and direction of Engineer-in-Charge. | 5 | nos
177 | 0 | 01EE.2110.30 | Supply and installation of earth pit markers for directly buried GI pipe electrodes with 14 SWG enamelled steel plate engraved with white letters BURIED, EARTH ELECTRODE on JADE green background complete with support and foundation as per approved drawings, specifications of this tender and direction of Engineer-in-Charge. | 5 | nos
178 | 0 | 01EE.2120 | CABLE LUGS
179 | 0 | 01EE.2120.10 | Supply of crimping type long barrel tinned copper lugs with circular/sector shaped barrel for following conductor sizes, as per approved drawings, specifications of this tender and directions of Engineer-in-Charge.
180 | 0 | 01EE.2120.10.10 | All sizes upto 10 sq. mm | 10 | nos
181 | 0 | 01EE.2120.10.20 | All sizes from 16 to 35 sq. mm | 10 | nos
182 | 0 | 01EE.2120.10.30 | All sizes from 50 to 185 sq. mm | 10 | nos
183 | 0 | 01EE.2120.10.40 | All sizes from 240 to 400 sq. mm | 10 | nos
184 | 0 | 01EE.2120.20 | Supply of crimping type long barrel aluminium lugs with circular/sector shaped barrel for following conductor sizes, as per approved drawings, specifications of this tender and directions of Engineer-in-Charge.
185 | 0 | 01EE.2120.20.10 | All sizes upto 10 sq. mm | 10 | nos
186 | 0 | 01EE.2120.20.20 | All sizes from 16 to 35 sq. mm | 10 | nos
187 | 0 | 01EE.2120.20.30 | All sizes from 50 to 185 sq. mm | 10 | nos
188 | 0 | 01EE.2120.20.40 | All sizes from 240 to 400 sq. mm | 10 | nos
189 | 0 | 01EE.2120.30 | Supply of crimping type long barrel Bimetallic lugs with Al barrel & tinned Cu palm with circular/sector shaped barrel for following conductor sizes, as per approved drawings, specifications of this tender and directions of Engineer-in-Charge.
190 | 0 | 01EE.2120.30.10 | All sizes upto 10 sq. mm | 10 | nos
191 | 0 | 01EE.2120.30.20 | All sizes from 16 to 35 sq. mm | 10 | nos
192 | 0 | 01EE.2120.30.30 | All sizes from 50 to 185 sq. mm | 10 | nos
193 | 0 | 01EE.2120.30.40 | All sizes from 240 to 400 sq. mm | 10 | nos
194 | 0 | 01EE.2120.40 | Supply of crimping type long barrel Bimetallic lugs with tinned Cu barrel & Al palm with circular/sector shaped barrel for following conductor sizes, as per approved drawings, specifications of this tender and directions of Engineer-in-Charge.
195 | 0 | 01EE.2120.40.10 | All sizes upto 10 sq. mm | 10 | nos
196 | 0 | 01EE.2120.40.20 | All sizes from 16 to 35 sq. mm | 10 | nos
197 | 0 | 01EE.2120.40.30 | All sizes from 50 to 185 sq. mm | 10 | nos
198 | 0 | 01EE.2120.40.40 | All sizes from 240 to 400 sq. mm | 10 | nos
199 | 0 | 01EE.3010 | FLOOD LIGHT MASTS
200 | 0 | 01EE.3010.20 | Design, supply, installation, testing and commissioning of high mast lighting system as per EIL specification No. 6-51-0039, data sheet, including all civil works, excavation, foundation, disposal of surplus earth, providing shoring, strutting and dewatering if required and including supply of cement, steel, GI pipes and all other sundry materials, special cables etc. as required for each high masts, including fixing and connection of fixtures, cables, earthing, lightning rods and all mounting accessories and hardware as required, including all labour and materials, as per approved drawings, specifications of this tender and directions of Engineer-in-Charge.
201 | 0 | 01EE.3010.20.40 | 30M high flood light mast for Hazardous Area (Gas Group IIA/IIB, Temperature Class T3), including supply of FLP glands, lugs, 12Nos LED fixture of 250 Watt | 1 | nos
202 | 0 | 01EE.3020 | LIGHTING POLES
203 | 0 | 01EE.3020.30 | Supply and installation of platform Lighting pole as per std. 7-51-0202, including all welding, structural works, paint and all sundry materials as required, including painting, (excluding supply and installation of control gear box/junction box), but including all labour and materials, as per approved drawings, specifications of this tender and directions of Engineer-in-Charge.
204 | 0 | 01EE.3020.30.20 | Lighting poles for hazardous areas. | 5 | nos
205 | 0 | 01EE.3030 | HAZARDOUS AREA LIGHTING FIXTURES AND ACCESSORIES
206 | 0 | 01EE.3030.10 | Installation, connection, testing and commissioning of following types of flame proof/Div.2 lighting fixtures and accessories, including cable termination and connection, fixing of cable glands, lugs, including supply of necessary hardwares,including transportation from store/yard to site at the place of installation, unpacking, including all labour and materials, as per approved drawings, specifications of this tender and directions of Engineer-in-Charge.
207 | 0 | 01EE.3030.10.20 | Well glass type pole mounting type for Platform. | 10 | nos
208 | 0 | 01EE.3030.10.30 | Well glass type bracket mounted. | 5 | nos
209 | 0 | 01EE.3030.10.40 | Well glass type ceiling mounted. | 5 | nos
210 | 0 | 01EE.3030.20 | Supply of following FLP/Div.2 lighting fixtures complete with lamps, requisite FLP cable glands, plugs and necessary control gear as per EIL standard specification No. 6 -51-0061, data sheet for lighting fixture schedule, including all albour and materials,specifications of this tender and directions of Engineer-in-Charge.
211 | 0 | 01EE.3030.20.520 | Type FLP-LED-1 Fixtures. | 20 | nos
212 | 0 | 01EE.3030.30 | Supply and installation of Type-`A' clamps(for bracket mounted lighting fixtures) including bolt (MOC SS304) for fixing the fixture to the clamp as per EIL std.no.7-51-0221, including supply and fixing of anchor fasteners, nuts and bolts, washers etc. as per approved drawings, specifications of this tender and directions of Engineer-in-Charge. | 5 | nos
213 | 0 | 01EE.3030.40 | Supply and installation of Type-`B' clamps(for ceiling mounted lighting fixtures) including bolt (MOC SS304) for fixing the fixture to the clamps per EIL std.no.7-51- 0221, including supply and fixing of anchor fastners,nuts and bolts,washers as per approved drawings, specifications of this tender and directions of Engineer-in-Charge. | 5 | nos
214 | 0 | 01EE.3090 | LIGHTING / POWER PANELS AND DISTRIBUTION BOARDS
215 | 0 | 01EE.3090.10 | Supply, installation, connection, testing and commissioning of flame proof weather proof lighting/power panels (for gas group IIA/IIB) as per EIL std. spec. 6-51-0008, including all labour and materials, as per approved drawings, specifications of this tender and directions of Engineer-in-Charge.
216 | 0 | 01EE.3090.10.50 | 40 A, 4 pole incomer MCB isolator and ELCB and 12 Nos. outgoing double pole MCBs (upto 20 A). | 2 | nos
217 | 0 | 01EE.3100 | WIRING
218 | 0 | 01EE.3100.120 | Circuit wiring in hazardous areas using (sizes given below) copper conductor, XLPE insulated, FRLS outer sleeve armoured cables (third core for earthing) from lighting/power panel/distribution junction box onwards, excluding the supply of cables, junction boxes and cable glands but including fixing of cable glands, supply and fixing of clamps, cable terminations and connections, including all labour and materials, as per approved drawings, specifications of this tender and directions of Engineer-in-Charge.
219 | 0 | 01EE.3100.120.10 | 3 C x 2.5 sq. mm | 500 | m
220 | 0 | 01EE.4020 | EARTH ELECTRODES
221 | 0 | 01EE.4020.10 | Supply, installation, testing and commissioning of GI earth electrodes, complete with earth pit as per std. 7-51-0102 and all necessary materials including excavation of earth pit, filling with charcoal and salt, back filling, providing necessary brickwork, connections, including all labour and materials, as per approved drawings, specifications of this tender and directions of Engineer-in-Charge.
222 | 0 | 01EE.4020.10.10 | GI earth electrode as per std. 7-51-0102. | 1 | nos
223 | 0 | 01EE.4030 | EARTH STRIPS
224 | 0 | 01EE.4030.10 | Supply, installation and connection of following GI earthing strip along the cable trenches or cable trays or fixing to walls or structures including welding at joints, providing anti-corrosive paint or bitumen and jute covering for welded portion, clamping and necessary hardware for connecting, etc., including all labour and materials, as per approved drawings, specifications of this tender and directions of Engineer-in-Charge.
225 | 0 | 01EE.4030.10.20 | 50 x 6 mm | 300 | m
226 | 0 | 01EE.4030.10.40 | 25 x 3 mm | 100 | m
227 | 0 | 01EE.4030.20 | Supply, installation and connection of following GI earthing strip buried individually at a depth of 500 mm including welding at joints, providing anti-corrosive paint or bitumen and jute covering for welded portion, clamping and necessary hardware for connecting, excavation and refilling etc., including all labour and materials, as per approved drawings, specifications of this tender and directions of Engineer-in-Charge.
228 | 0 | 01EE.4030.20.20 | 50 x 6 mm | 250 | m
229 | 0 | 01EE.4030.20.40 | 25 x 3 mm | 100 | m
230 | 0 | 01EE.4040 | EARTHING CONNECTION
231 | 0 | 01EE.4040.10 | Connecting individual equipment to the earth strip or earth plate with following sizes of G.I. wire / G.I. wire rope including the supply of G.I. wire /G.I. wire rope, lugs, conductors, connecting to the G.I. strip or earth plate and necessary hardware for connection, including all labour and materials, as per approved drawings, specifications of this tender and directions of Engineer-in-Charge.
232 | 0 | 01EE.4040.10.10 | 3/8" dia (10 mm) flexible rope. | 100 | m
233 | 0 | 01EE.4040.10.20 | 5/8" dia (16 mm) flexible rope. | 100 | m
234 | 0 | 01EE.4040.10.30 | 8 SWG GI Wire. | 20 | m
235 | 0 | 01EE.4040.30 | Supply and installation of 25 sq. mm (168/0.01772") copper flexibles of following length with copper lugs crimped on both sides for earthing of pipeline vessels, equipments (non electrical) as per std. 7- 51-0112, including all labour and materials, as per approved drawings, specifications of this tender and directions of Engineer-in-
236 | 0 | 01EE.4040.30.10 | 300 mm | 1 | nos
237 | 0 | 01EE.4040.30.20 | 500 mm | 1 | nos
238 | 0 | 01EE.4040.30.30 | 1500 mm | 1 | nos
239 | 0 | 01EE.4050 | EARTH PLATES
240 | 0 | 01EE.4050.10 | Supply, installation and connection of GI earth plates as per std. 7-51-0103, complete with anchor bolts, including all labour and materials, as per approved drawings, specifications of this tender and directions of Engineer-in-Charge.
241 | 0 | 01EE.4050.10.10 | GI earth plate as per std. 7-51-0103. | 10 | nos