## Sheet1
0 | 1 | 2 | 3 | 4 | 5 | 6 | 7 | 8 | 9
715 | 0 | 01GG | GEOTECH
716 | 0 | 01GG.300 | GROUND IMPROVEMENT
717 | 0 | 01GG.300.1 | SAND GRAVEL MIX
718 | 0 | 01GG.300.1.1 | Supplying and filling sand gravel mix (1:1) with approved aggregate below road, RCC pavement, manholes, pits, foundations, bedding of UG piping etc. in layers of 150 mm loose thickness (maximum) including watering, ramming, rolling, compacting to achieve 85% relative density as per IS 2720 Part-XIV, quarrying, royalties, transportation, handling, etc. all complete as per drawings, specifications and directions of Engineer-in-Charge. (The rate shall be inclusive of the cost of all labour, material, equipment etc. all complete) | 600 | cum
719 | 0 | 01GG.300.2 | GEOGRID
720 | 0 | 01GG.300.2.1 | Supplying and laying of Tensar Geogrid SS-40 or equivalent below roads, RCC pavements, manholes, in pipe trenches, culverts, foundations, hard stand etc. including overlap length, royalties, taxes, handling, transportation, unloading, storage, etc. all complete as per drawings, manufacturers specification and direction of Engineer-in-Charge. | 1200 | sqm
721 | 0 | 01GG.302 | DESIGN & INSTALLATION OF STONE COLUMNS
722 | 0 | 01GG.302.1 | STONE COLUMNS BY VIBROFLOAT METHOD
723 | 0 | 01GG.302.1.MH2 | Installation of 900mm diameter stone columns of required length as per design by VIBROFLOAT method in triangular pattern at 1.8 to 2.0m c/c spacing (tentative) as shown in approved drawings, with approved stone material up to finished grade level, removal of slush & undesirable material accumulated on surface if any during stone column installation, including necessary dewatering & keeping the surface dry for subsequent works, including mobilizing Plant, equipment, tools and tackles and personnel at site complete for all types of field tests, installation of stone columns, testing, etc. and demobilization at the end of the work, shifting of plant and equipment between locations, supply of all necessary materials with any adjunct ancillary works and cleaning of site after installation etc. all complete, as per specifications, drawings and directions of Engineer-in-Charge. | 9700 | RM
724 | 0 | 01GG.304 | SAND BLANKETS OVER STONE COLUMNS
725 | 0 | 01GG.304.1 | Supply and filling of approved sand as per specifications in sand blankets over stone columns including cost of sand, royalties, transportation to site, spreading, watering, ramming and compaction in layers of 150 mm loose thickness to achieve 85% relative density as per IS:2720 Part XIV, including preparation of sub-grade, dressing to the required slopes with all leads and lifts, testing, etc. complete as per drawings, specifications and directions of Engineer-in Charge. | 950 | cum
726 | 0 | 01GG.308 | FOOTING LOAD TEST (SINGLE STONE COLUMN)
727 | 0 | 01GG.308.1 | Conducting footing load test on a single stone column as per specs.
728 | 0 | 01GG.308.1.1 | Initial load test at trial site on single stone column. Conducting footing load test on a single column as per specs. with appropriate sized footing, adequate reaction kentledge and hydraulic jack of suitable capacity, spreading and compacting of medium to coarse sand blanket as specified and as per direction of Engineer In Charge all complete | 1 | each
729 | 0 | 01GG.308.1.2 | Routine load test on job columns on single stone column Conducting footing load test on a single column as per specs. with appropriate sized footing,adequate reaction kentledge and hydraulic jack of suitable capacity, spreading and compacting of medium to coarse sand blanket as specified and as per direction of Engineer In Charge all complete). | 3 | each
730 | 0 | 01GG.309 | FOOTING LOAD TEST ON THREE STONE COLUMN GROUP
731 | 0 | 01GG.309.1 | Conducting footing load test on a GROUP OF THREE STONE COLUMNS as per specs.
732 | 0 | 01GG.309.1.1 | INITIAL TEST at trial site on THREE STONE COLUMN GROUP Conducting footing load test on a group of three columns as per specs. With appropriate sized footing, adequate reaction kentledge and hydraulic jack of suitable capacity spreading and compacting medium to coarse sand blanket as specified and direction of Engineer In Charge. | 1 | each
733 | 0 | 01GG.309.1.2 | ROUTINE TEST on job columns on THREE COLUMN GROUP Conducting footing load test on a group of three columns as per specs. with appropriate sized footing, adequate reaction kentledge and hydraulic jack of suitable capacity spreading and compacting medium to coarse sand blanket as specified and direction of Engineer In Charge. | 3 | each