## Sheet1
section_context_for_this_product_block | full_product_description | core_product_name | acronymed_core_product_name | size | feature_or_specifications | quantity | unit
['PIPING-OFFSITES', "PIPING (ABOVE GROUND) :-Transportation of all piping items from Owner's storage point to work site/work shop; fabrication including cutting, edge preparation, (inclusive of grinding the edges of pipe, pipe spools, fittings, flanges etc. to match with the mating edges of uneven/different thickness wherever required); fitup, bending, preheating wherever required, welding, threading, and laying of pipes and pipe spools (spools along with supports) of all types and thickness over sleepers, overhead on racks and at all elevations, hook-ups with existing piping, connecting with equipment nozzles, strainers, steam traps, static mixers, sight flow indicators, thermal sleeve, orifice assemblies, spray nozzles, rotameters, tappings for pressure gauges, thermowells, sample connections, sample coolers, closed sample system cabinets etc. and fixing of gaskets, bolts, nuts including application of torque wherever required & all other inline instruments and fittings, like elbows, reducers, tees, flanges, spectacle blinds and spacer&blinds, piping specials such as mitres and fabricated fittings, vents, drains (but excluding reinforcing pads), SW valves upto 1.5 NB, Steam Supply/ Condensate Recovery stations(Cast/Fabricated), Supply & welding of Strip as per EIL Std 7-51-0112 to all pipes before hydro-testing at exit points of Units for earthing purpose; alignment, cleaning & flushing by water/compressed air, hydrostatic, pneumatic, vacuum, spark testing and any other type of testing as specified draining, drying by compressed air, performing Positive Material Identification(PMI) using alloy analysers, completing all such works in all respects (including preparation of isometrics as mentioned in the Scope of Work for the job) as per the specifications, drawings and instructions of Engineer-in-Charge. PMI shall be performed by third party as defined in PMI spec.Rates for tubing (if any) shall include rates for valves, fittings, all in line instruments and testing etc. Carbon steel piping includes LTCS piping also. Erection of all inline instruments like flow instruments & specialty items like static mixers, sample coolers, thermal sleeve, air mixers, exhaust head, rupture disk, flow meters, venturi tube, flame arrestor, thermal flow switch etc. except valve shall be considered as part of piping and separate payment shall not be made on this account."] | CARBON STEEL PIPING (NON IBR); THK. <= 10MM, FABRICATION (BUTT WELD), NB 2 INCH - 6 INCH | carbon steel piping | cs piping | nominal bore: 2 inch - 6 inch, thickness: <= 10mm | material: carbon steel, type: non ibr, fabrication: butt weld | 1320.0 | Inch Dia
['PIPING-OFFSITES', "PIPING (ABOVE GROUND) :-Transportation of all piping items from Owner's storage point to work site/work shop; fabrication including cutting, edge preparation, (inclusive of grinding the edges of pipe, pipe spools, fittings, flanges etc. to match with the mating edges of uneven/different thickness wherever required); fitup, bending, preheating wherever required, welding, threading, and laying of pipes and pipe spools (spools along with supports) of all types and thickness over sleepers, overhead on racks and at all elevations, hook-ups with existing piping, connecting with equipment nozzles, strainers, steam traps, static mixers, sight flow indicators, thermal sleeve, orifice assemblies, spray nozzles, rotameters, tappings for pressure gauges, thermowells, sample connections, sample coolers, closed sample system cabinets etc. and fixing of gaskets, bolts, nuts including application of torque wherever required & all other inline instruments and fittings, like elbows, reducers, tees, flanges, spectacle blinds and spacer&blinds, piping specials such as mitres and fabricated fittings, vents, drains (but excluding reinforcing pads), SW valves upto 1.5 NB, Steam Supply/ Condensate Recovery stations(Cast/Fabricated), Supply & welding of Strip as per EIL Std 7-51-0112 to all pipes before hydro-testing at exit points of Units for earthing purpose; alignment, cleaning & flushing by water/compressed air, hydrostatic, pneumatic, vacuum, spark testing and any other type of testing as specified draining, drying by compressed air, performing Positive Material Identification(PMI) using alloy analysers, completing all such works in all respects (including preparation of isometrics as mentioned in the Scope of Work for the job) as per the specifications, drawings and instructions of Engineer-in-Charge. PMI shall be performed by third party as defined in PMI spec.Rates for tubing (if any) shall include rates for valves, fittings, all in line instruments and testing etc. Carbon steel piping includes LTCS piping also. Erection of all inline instruments like flow instruments & specialty items like static mixers, sample coolers, thermal sleeve, air mixers, exhaust head, rupture disk, flow meters, venturi tube, flame arrestor, thermal flow switch etc. except valve shall be considered as part of piping and separate payment shall not be made on this account."] | CARBON STEEL PIPING (NON IBR); THK. <= 10MM, FABRICATION (BUTT WELD), NB 8 INCH - 14 INCH | carbon steel piping | cs piping | nominal bore: 8 inch - 14 inch, thickness: <= 10mm | material: carbon steel, type: non ibr, fabrication: butt weld | 65.0 | Inch Dia
['PIPING-OFFSITES', "PIPING (ABOVE GROUND) :-Transportation of all piping items from Owner's storage point to work site/work shop; fabrication including cutting, edge preparation, (inclusive of grinding the edges of pipe, pipe spools, fittings, flanges etc. to match with the mating edges of uneven/different thickness wherever required); fitup, bending, preheating wherever required, welding, threading, and laying of pipes and pipe spools (spools along with supports) of all types and thickness over sleepers, overhead on racks and at all elevations, hook-ups with existing piping, connecting with equipment nozzles, strainers, steam traps, static mixers, sight flow indicators, thermal sleeve, orifice assemblies, spray nozzles, rotameters, tappings for pressure gauges, thermowells, sample connections, sample coolers, closed sample system cabinets etc. and fixing of gaskets, bolts, nuts including application of torque wherever required & all other inline instruments and fittings, like elbows, reducers, tees, flanges, spectacle blinds and spacer&blinds, piping specials such as mitres and fabricated fittings, vents, drains (but excluding reinforcing pads), SW valves upto 1.5 NB, Steam Supply/ Condensate Recovery stations(Cast/Fabricated), Supply & welding of Strip as per EIL Std 7-51-0112 to all pipes before hydro-testing at exit points of Units for earthing purpose; alignment, cleaning & flushing by water/compressed air, hydrostatic, pneumatic, vacuum, spark testing and any other type of testing as specified draining, drying by compressed air, performing Positive Material Identification(PMI) using alloy analysers, completing all such works in all respects (including preparation of isometrics as mentioned in the Scope of Work for the job) as per the specifications, drawings and instructions of Engineer-in-Charge. PMI shall be performed by third party as defined in PMI spec.Rates for tubing (if any) shall include rates for valves, fittings, all in line instruments and testing etc. Carbon steel piping includes LTCS piping also. Erection of all inline instruments like flow instruments & specialty items like static mixers, sample coolers, thermal sleeve, air mixers, exhaust head, rupture disk, flow meters, venturi tube, flame arrestor, thermal flow switch etc. except valve shall be considered as part of piping and separate payment shall not be made on this account."] | CARBON STEEL PIPING (NON IBR); THK. <= 10MM, ERECTION (OTHER THAN SPOOL), NB 2 INCH - 6 INCH | carbon steel piping | cs piping | nominal bore: 2 inch - 6 inch, thickness: <= 10mm | material: carbon steel, type: non ibr, erection: other than spool | 1525.0 | Inch M
['PIPING-OFFSITES', "PIPING (ABOVE GROUND) :-Transportation of all piping items from Owner's storage point to work site/work shop; fabrication including cutting, edge preparation, (inclusive of grinding the edges of pipe, pipe spools, fittings, flanges etc. to match with the mating edges of uneven/different thickness wherever required); fitup, bending, preheating wherever required, welding, threading, and laying of pipes and pipe spools (spools along with supports) of all types and thickness over sleepers, overhead on racks and at all elevations, hook-ups with existing piping, connecting with equipment nozzles, strainers, steam traps, static mixers, sight flow indicators, thermal sleeve, orifice assemblies, spray nozzles, rotameters, tappings for pressure gauges, thermowells, sample connections, sample coolers, closed sample system cabinets etc. and fixing of gaskets, bolts, nuts including application of torque wherever required & all other inline instruments and fittings, like elbows, reducers, tees, flanges, spectacle blinds and spacer&blinds, piping specials such as mitres and fabricated fittings, vents, drains (but excluding reinforcing pads), SW valves upto 1.5 NB, Steam Supply/ Condensate Recovery stations(Cast/Fabricated), Supply & welding of Strip as per EIL Std 7-51-0112 to all pipes before hydro-testing at exit points of Units for earthing purpose; alignment, cleaning & flushing by water/compressed air, hydrostatic, pneumatic, vacuum, spark testing and any other type of testing as specified draining, drying by compressed air, performing Positive Material Identification(PMI) using alloy analysers, completing all such works in all respects (including preparation of isometrics as mentioned in the Scope of Work for the job) as per the specifications, drawings and instructions of Engineer-in-Charge. PMI shall be performed by third party as defined in PMI spec.Rates for tubing (if any) shall include rates for valves, fittings, all in line instruments and testing etc. Carbon steel piping includes LTCS piping also. Erection of all inline instruments like flow instruments & specialty items like static mixers, sample coolers, thermal sleeve, air mixers, exhaust head, rupture disk, flow meters, venturi tube, flame arrestor, thermal flow switch etc. except valve shall be considered as part of piping and separate payment shall not be made on this account."] | CARBON STEEL PIPING (NON IBR); THK. <= 10MM, ERECTION (OTHER THAN SPOOL), NB 8 INCH - 14 INCH | carbon steel piping | cs piping | nominal bore: 8 inch - 14 inch, thickness: <= 10mm | material: carbon steel, type: non ibr, erection: other than spool | 15.0 | Inch M
['PIPING-OFFSITES', "PIPING (ABOVE GROUND) :-Transportation of all piping items from Owner's storage point to work site/work shop; fabrication including cutting, edge preparation, (inclusive of grinding the edges of pipe, pipe spools, fittings, flanges etc. to match with the mating edges of uneven/different thickness wherever required); fitup, bending, preheating wherever required, welding, threading, and laying of pipes and pipe spools (spools along with supports) of all types and thickness over sleepers, overhead on racks and at all elevations, hook-ups with existing piping, connecting with equipment nozzles, strainers, steam traps, static mixers, sight flow indicators, thermal sleeve, orifice assemblies, spray nozzles, rotameters, tappings for pressure gauges, thermowells, sample connections, sample coolers, closed sample system cabinets etc. and fixing of gaskets, bolts, nuts including application of torque wherever required & all other inline instruments and fittings, like elbows, reducers, tees, flanges, spectacle blinds and spacer&blinds, piping specials such as mitres and fabricated fittings, vents, drains (but excluding reinforcing pads), SW valves upto 1.5 NB, Steam Supply/ Condensate Recovery stations(Cast/Fabricated), Supply & welding of Strip as per EIL Std 7-51-0112 to all pipes before hydro-testing at exit points of Units for earthing purpose; alignment, cleaning & flushing by water/compressed air, hydrostatic, pneumatic, vacuum, spark testing and any other type of testing as specified draining, drying by compressed air, performing Positive Material Identification(PMI) using alloy analysers, completing all such works in all respects (including preparation of isometrics as mentioned in the Scope of Work for the job) as per the specifications, drawings and instructions of Engineer-in-Charge. PMI shall be performed by third party as defined in PMI spec.Rates for tubing (if any) shall include rates for valves, fittings, all in line instruments and testing etc. Carbon steel piping includes LTCS piping also. Erection of all inline instruments like flow instruments & specialty items like static mixers, sample coolers, thermal sleeve, air mixers, exhaust head, rupture disk, flow meters, venturi tube, flame arrestor, thermal flow switch etc. except valve shall be considered as part of piping and separate payment shall not be made on this account."] | CARBON STEEL PIPING (IBR); THK. <= TO 10MM, FABRICATION (FILLET WELD), NB UPTO 1.5 INCH | carbon steel piping | cs piping | nominal bore: upto 1.5 inch, thickness: <= to 10mm | material: carbon steel, type: ibr, fabrication: fillet weld | 155.0 | Inch Dia
['PIPING-OFFSITES', "PIPING (ABOVE GROUND) :-Transportation of all piping items from Owner's storage point to work site/work shop; fabrication including cutting, edge preparation, (inclusive of grinding the edges of pipe, pipe spools, fittings, flanges etc. to match with the mating edges of uneven/different thickness wherever required); fitup, bending, preheating wherever required, welding, threading, and laying of pipes and pipe spools (spools along with supports) of all types and thickness over sleepers, overhead on racks and at all elevations, hook-ups with existing piping, connecting with equipment nozzles, strainers, steam traps, static mixers, sight flow indicators, thermal sleeve, orifice assemblies, spray nozzles, rotameters, tappings for pressure gauges, thermowells, sample connections, sample coolers, closed sample system cabinets etc. and fixing of gaskets, bolts, nuts including application of torque wherever required & all other inline instruments and fittings, like elbows, reducers, tees, flanges, spectacle blinds and spacer&blinds, piping specials such as mitres and fabricated fittings, vents, drains (but excluding reinforcing pads), SW valves upto 1.5 NB, Steam Supply/ Condensate Recovery stations(Cast/Fabricated), Supply & welding of Strip as per EIL Std 7-51-0112 to all pipes before hydro-testing at exit points of Units for earthing purpose; alignment, cleaning & flushing by water/compressed air, hydrostatic, pneumatic, vacuum, spark testing and any other type of testing as specified draining, drying by compressed air, performing Positive Material Identification(PMI) using alloy analysers, completing all such works in all respects (including preparation of isometrics as mentioned in the Scope of Work for the job) as per the specifications, drawings and instructions of Engineer-in-Charge. PMI shall be performed by third party as defined in PMI spec.Rates for tubing (if any) shall include rates for valves, fittings, all in line instruments and testing etc. Carbon steel piping includes LTCS piping also. Erection of all inline instruments like flow instruments & specialty items like static mixers, sample coolers, thermal sleeve, air mixers, exhaust head, rupture disk, flow meters, venturi tube, flame arrestor, thermal flow switch etc. except valve shall be considered as part of piping and separate payment shall not be made on this account."] | CARBON STEEL PIPING (IBR); THK. <= TO 10MM, ERECTION (OTHER THAN SPOOL), NB UPTO 1.5 INCH | carbon steel piping | cs piping | nominal bore: upto 1.5 inch, thickness: <= to 10mm | material: carbon steel, type: ibr, erection: other than spool | 80.0 | Inch M
['PIPING-OFFSITES', "PIPING (ABOVE GROUND) :-Transportation of all piping items from Owner's storage point to work site/work shop; fabrication including cutting, edge preparation, (inclusive of grinding the edges of pipe, pipe spools, fittings, flanges etc. to match with the mating edges of uneven/different thickness wherever required); fitup, bending, preheating wherever required, welding, threading, and laying of pipes and pipe spools (spools along with supports) of all types and thickness over sleepers, overhead on racks and at all elevations, hook-ups with existing piping, connecting with equipment nozzles, strainers, steam traps, static mixers, sight flow indicators, thermal sleeve, orifice assemblies, spray nozzles, rotameters, tappings for pressure gauges, thermowells, sample connections, sample coolers, closed sample system cabinets etc. and fixing of gaskets, bolts, nuts including application of torque wherever required & all other inline instruments and fittings, like elbows, reducers, tees, flanges, spectacle blinds and spacer&blinds, piping specials such as mitres and fabricated fittings, vents, drains (but excluding reinforcing pads), SW valves upto 1.5 NB, Steam Supply/ Condensate Recovery stations(Cast/Fabricated), Supply & welding of Strip as per EIL Std 7-51-0112 to all pipes before hydro-testing at exit points of Units for earthing purpose; alignment, cleaning & flushing by water/compressed air, hydrostatic, pneumatic, vacuum, spark testing and any other type of testing as specified draining, drying by compressed air, performing Positive Material Identification(PMI) using alloy analysers, completing all such works in all respects (including preparation of isometrics as mentioned in the Scope of Work for the job) as per the specifications, drawings and instructions of Engineer-in-Charge. PMI shall be performed by third party as defined in PMI spec.Rates for tubing (if any) shall include rates for valves, fittings, all in line instruments and testing etc. Carbon steel piping includes LTCS piping also. Erection of all inline instruments like flow instruments & specialty items like static mixers, sample coolers, thermal sleeve, air mixers, exhaust head, rupture disk, flow meters, venturi tube, flame arrestor, thermal flow switch etc. except valve shall be considered as part of piping and separate payment shall not be made on this account."] | STEAM TRACERS CARBON STEEL, NB 0.500 INCHES | steam tracers carbon steel |  | nominal bore: 0.500 inches | material: carbon steel | 885.0 | Metres
['PIPING-OFFSITES', "PIPING (ABOVE GROUND) :-Transportation of all piping items from Owner's storage point to work site/work shop; fabrication including cutting, edge preparation, (inclusive of grinding the edges of pipe, pipe spools, fittings, flanges etc. to match with the mating edges of uneven/different thickness wherever required); fitup, bending, preheating wherever required, welding, threading, and laying of pipes and pipe spools (spools along with supports) of all types and thickness over sleepers, overhead on racks and at all elevations, hook-ups with existing piping, connecting with equipment nozzles, strainers, steam traps, static mixers, sight flow indicators, thermal sleeve, orifice assemblies, spray nozzles, rotameters, tappings for pressure gauges, thermowells, sample connections, sample coolers, closed sample system cabinets etc. and fixing of gaskets, bolts, nuts including application of torque wherever required & all other inline instruments and fittings, like elbows, reducers, tees, flanges, spectacle blinds and spacer&blinds, piping specials such as mitres and fabricated fittings, vents, drains (but excluding reinforcing pads), SW valves upto 1.5 NB, Steam Supply/ Condensate Recovery stations(Cast/Fabricated), Supply & welding of Strip as per EIL Std 7-51-0112 to all pipes before hydro-testing at exit points of Units for earthing purpose; alignment, cleaning & flushing by water/compressed air, hydrostatic, pneumatic, vacuum, spark testing and any other type of testing as specified draining, drying by compressed air, performing Positive Material Identification(PMI) using alloy analysers, completing all such works in all respects (including preparation of isometrics as mentioned in the Scope of Work for the job) as per the specifications, drawings and instructions of Engineer-in-Charge. PMI shall be performed by third party as defined in PMI spec.Rates for tubing (if any) shall include rates for valves, fittings, all in line instruments and testing etc. Carbon steel piping includes LTCS piping also. Erection of all inline instruments like flow instruments & specialty items like static mixers, sample coolers, thermal sleeve, air mixers, exhaust head, rupture disk, flow meters, venturi tube, flame arrestor, thermal flow switch etc. except valve shall be considered as part of piping and separate payment shall not be made on this account."] | STEAM TRACERS CARBON STEEL, NB 0.750 INCHES | steam tracers carbon steel |  | nominal bore: 0.750 inches | material: carbon steel | 10.0 | Metres
["VALVES :- Transportation of all types of valves (Including special valves, motor operated valves, PRDS, PSVs, TSVs, Control valves, On-Off/Shutdown valves, Self actuating valves) from Owner's storage points to contractor's stores/worksite and installation of valves for all rating including assembly of valves accessories like air bottles etc, if any, fixing of gaskets bolts/nuts wherever required and performing Positive Material Identification(PMI) using alloy analysers as per specification, drawings and directions of Engineer-in-Charge."] | FLANGED/WAFER VALVES INCLUDING MOV (UPTO 600#), NB 4.000 INCHES | flanged or wafer valves including mov | mov | nominal bore: 4.000 inches, pressure rating: upto 600# |  | 23.0 | Nos
["RADIOGRAPHY :- Performance of radiographic inspection on piping of all types & thicknesses including providing or hiring of all necessary equipment and whatever else even though not expressly mentioned but required to perform the work as per specifications and instructions of Engineer-in-Charge. Radiographs shall be submitted to the Engineer-in-charge. (Repeat Radiography due to defective radiograph on repaired joints due to Contractor's fault and for additional radiography necessitated due to poor performance of contractor's welders shall be done at contractor's cost) Note: Unit for radiography quantity is 'Nos of circumferencial weld joints'."] | FOR JOINTS THK. <= 8MM (FOR CS OTHER THAN CLASS lV OF JOB NDE SPECIFICATION), NB 4.000 INCHES | radiographic inspection for joints |  | joint thickness: <= 8mm, nominal bore: 4.000 inches | material: cs(carbon steel), class: other than class iv of job nde specification | 17.0 | Nos
['DYE PENETRATION/MAGNETIC PARTICLE TEST :- Performance of magnetic particle/ dye penetrant test including supply of all necessary materials, equipment and labour for carrying out the work as per specification and directions of Engineer-in-Charge.'] | DYE PENETRANT TEST | dye penetrant test |  |  |  | 72.0 | Inches
['PIPE SUPPORTS (FROM MATERIALS SUPPLIED BY OWNER) :- Fabrication, erection(at all elevations) of pipe supports like shoes, cradles, hangers, clamps(of all sizes/thicknesses manufactured by forming method using die), turn buckles, saddles, guides, special supports, pads(including corrosion pads & protection shields), providing and welding of stiffeners as per drawings, T post etc. of all types including supply and application one coat of primer, all necessary equipments, consumables, labour, returning surplus materials and scrap etc to owners storage points and completing work as per drawings, specifications and instructions of Engineer-in-charge. Modifications/rectifications, if required; and adjustment/ alignment during precommisioning, commisioning as per the instructions of Engineer-in-charge. Fabrication of extension of spindle for valves, provision of locking arrangement, etc. shall also be considered under this item.'] | C.S STRUCTURAL STEEL (OWNER SUPPLIED) | structural steel |  |  | material: cs(carbon steel), supply: owner supplied | 1.0 | MT
['PIPE SUPPORTS (FROM MATERIALS SUPPLIED BY OWNER) :- Fabrication, erection(at all elevations) of pipe supports like shoes, cradles, hangers, clamps(of all sizes/thicknesses manufactured by forming method using die), turn buckles, saddles, guides, special supports, pads(including corrosion pads & protection shields), providing and welding of stiffeners as per drawings, T post etc. of all types including supply and application one coat of primer, all necessary equipments, consumables, labour, returning surplus materials and scrap etc to owners storage points and completing work as per drawings, specifications and instructions of Engineer-in-charge. Modifications/rectifications, if required; and adjustment/ alignment during precommisioning, commisioning as per the instructions of Engineer-in-charge. Fabrication of extension of spindle for valves, provision of locking arrangement, etc. shall also be considered under this item.'] | DUMMY PIPE SUPPORTS FOR C.S (OWNER SUPPLIED) | dummy pipe supports |  |  | material: cs(carbon steel), supply: owner supplied | 0.13 | MT
['PIPE SUPPORTS (FROM MATERIALS SUPPLIED BY OWNER) :- Fabrication, erection(at all elevations) of pipe supports like shoes, cradles, hangers, clamps(of all sizes/thicknesses manufactured by forming method using die), turn buckles, saddles, guides, special supports, pads(including corrosion pads & protection shields), providing and welding of stiffeners as per drawings, T post etc. of all types including supply and application one coat of primer, all necessary equipments, consumables, labour, returning surplus materials and scrap etc to owners storage points and completing work as per drawings, specifications and instructions of Engineer-in-charge. Modifications/rectifications, if required; and adjustment/ alignment during precommisioning, commisioning as per the instructions of Engineer-in-charge. Fabrication of extension of spindle for valves, provision of locking arrangement, etc. shall also be considered under this item.'] | C.S STRUCTURAL STEEL (CONTRACTOR SUPPLIED) | structural steel |  |  | material: cs(carbon steel), supply: contractor supplied | 1.0 | MT
['PIPE SUPPORTS (FROM MATERIALS SUPPLIED BY OWNER) :- Fabrication, erection(at all elevations) of pipe supports like shoes, cradles, hangers, clamps(of all sizes/thicknesses manufactured by forming method using die), turn buckles, saddles, guides, special supports, pads(including corrosion pads & protection shields), providing and welding of stiffeners as per drawings, T post etc. of all types including supply and application one coat of primer, all necessary equipments, consumables, labour, returning surplus materials and scrap etc to owners storage points and completing work as per drawings, specifications and instructions of Engineer-in-charge. Modifications/rectifications, if required; and adjustment/ alignment during precommisioning, commisioning as per the instructions of Engineer-in-charge. Fabrication of extension of spindle for valves, provision of locking arrangement, etc. shall also be considered under this item.'] | MODIFICATION/EXTRA WORKS (IF ANY) :- Cutting, bevelling, fitup, welding of different sizes of CS/AS/SS/Higher Alloy piping of all types and thicknessess in shop, in position, on ground/overhead on rack and at all elevations; transportation of pipes, fittings, flanges etc from owner's storage point to work site/ work shop, making necessary scaffoldings, consumables, machinery, tools, tackles, labour andsupervision including attending repairs for completing the work as per the instruction of Engineer-in-charge. | modification or extra works
['PIPE SUPPORTS (FROM MATERIALS SUPPLIED BY OWNER) :- Fabrication, erection(at all elevations) of pipe supports like shoes, cradles, hangers, clamps(of all sizes/thicknesses manufactured by forming method using die), turn buckles, saddles, guides, special supports, pads(including corrosion pads & protection shields), providing and welding of stiffeners as per drawings, T post etc. of all types including supply and application one coat of primer, all necessary equipments, consumables, labour, returning surplus materials and scrap etc to owners storage points and completing work as per drawings, specifications and instructions of Engineer-in-charge. Modifications/rectifications, if required; and adjustment/ alignment during precommisioning, commisioning as per the instructions of Engineer-in-charge. Fabrication of extension of spindle for valves, provision of locking arrangement, etc. shall also be considered under this item.'] | FLAME CUTTING C.S PIPING IBR/NON IBR | pipe cutting |  |  | method: flame cutting, material: cs(carbon steel), standard: ibr(indian boiler regulations) or non ibr | 25.0 | Inch Dia
['PIPE SUPPORTS (FROM MATERIALS SUPPLIED BY OWNER) :- Fabrication, erection(at all elevations) of pipe supports like shoes, cradles, hangers, clamps(of all sizes/thicknesses manufactured by forming method using die), turn buckles, saddles, guides, special supports, pads(including corrosion pads & protection shields), providing and welding of stiffeners as per drawings, T post etc. of all types including supply and application one coat of primer, all necessary equipments, consumables, labour, returning surplus materials and scrap etc to owners storage points and completing work as per drawings, specifications and instructions of Engineer-in-charge. Modifications/rectifications, if required; and adjustment/ alignment during precommisioning, commisioning as per the instructions of Engineer-in-charge. Fabrication of extension of spindle for valves, provision of locking arrangement, etc. shall also be considered under this item.'] | HACKSAW CUTTING C.S PIPING IBR/NON IBR | pipe cutting |  |  | method: hacksaw cutting, material: cs(carbon steel), standard: ibr(indian boiler regulations) or non ibr | 10.0 | Inch Dia
['PIPE SUPPORTS (FROM MATERIALS SUPPLIED BY OWNER) :- Fabrication, erection(at all elevations) of pipe supports like shoes, cradles, hangers, clamps(of all sizes/thicknesses manufactured by forming method using die), turn buckles, saddles, guides, special supports, pads(including corrosion pads & protection shields), providing and welding of stiffeners as per drawings, T post etc. of all types including supply and application one coat of primer, all necessary equipments, consumables, labour, returning surplus materials and scrap etc to owners storage points and completing work as per drawings, specifications and instructions of Engineer-in-charge. Modifications/rectifications, if required; and adjustment/ alignment during precommisioning, commisioning as per the instructions of Engineer-in-charge. Fabrication of extension of spindle for valves, provision of locking arrangement, etc. shall also be considered under this item.'] | BEVELLING C.S PIPING IBR/NON IBR | pipe bevelling |  |  | material: cs(carbon steel), standard: ibr(indian boiler regulations) or non ibr | 30.0 | Inch Dia
['PIPE SUPPORTS (FROM MATERIALS SUPPLIED BY OWNER) :- Fabrication, erection(at all elevations) of pipe supports like shoes, cradles, hangers, clamps(of all sizes/thicknesses manufactured by forming method using die), turn buckles, saddles, guides, special supports, pads(including corrosion pads & protection shields), providing and welding of stiffeners as per drawings, T post etc. of all types including supply and application one coat of primer, all necessary equipments, consumables, labour, returning surplus materials and scrap etc to owners storage points and completing work as per drawings, specifications and instructions of Engineer-in-charge. Modifications/rectifications, if required; and adjustment/ alignment during precommisioning, commisioning as per the instructions of Engineer-in-charge. Fabrication of extension of spindle for valves, provision of locking arrangement, etc. shall also be considered under this item.'] | FITUP & WELDING C.S PIPING IBR/NON IBR | pipe welding |  |  | material: cs(carbon steel), standard: ibr(indian boiler regulations) or non ibr | 30.0 | Inch Dia
['PIPE SUPPORTS (FROM MATERIALS SUPPLIED BY OWNER) :- Fabrication, erection(at all elevations) of pipe supports like shoes, cradles, hangers, clamps(of all sizes/thicknesses manufactured by forming method using die), turn buckles, saddles, guides, special supports, pads(including corrosion pads & protection shields), providing and welding of stiffeners as per drawings, T post etc. of all types including supply and application one coat of primer, all necessary equipments, consumables, labour, returning surplus materials and scrap etc to owners storage points and completing work as per drawings, specifications and instructions of Engineer-in-charge. Modifications/rectifications, if required; and adjustment/ alignment during precommisioning, commisioning as per the instructions of Engineer-in-charge. Fabrication of extension of spindle for valves, provision of locking arrangement, etc. shall also be considered under this item.'] | REMOVAL ERECTED PIPING(ABOVE GROUND) :- Removal of piping existing/ erected including SW valves for modification as required as per Drawings/P&IDs/instructions of Engineer-in-charge at all elevations, including providing assistance to owner for draining, cleaning and purging of the lines to be removed , unbolting of flanged joints /cutting of pipe lines wherever required, installation of flanges and blind flanges, removal of insulation from insulated lines, removing supports, steam tracers, all fittings and flanges, instruments etc, cutting of pipes in appropriate length for transporting purposes, cleaning, flushing, drying and transporting all materials to storage point(within the complex battery limits) designated by Owner/EIL including stacking of material and disposing of waste etc as instructed by Engineer-in-charge. | removal of erected piping
['PIPE SUPPORTS (FROM MATERIALS SUPPLIED BY OWNER) :- Fabrication, erection(at all elevations) of pipe supports like shoes, cradles, hangers, clamps(of all sizes/thicknesses manufactured by forming method using die), turn buckles, saddles, guides, special supports, pads(including corrosion pads & protection shields), providing and welding of stiffeners as per drawings, T post etc. of all types including supply and application one coat of primer, all necessary equipments, consumables, labour, returning surplus materials and scrap etc to owners storage points and completing work as per drawings, specifications and instructions of Engineer-in-charge. Modifications/rectifications, if required; and adjustment/ alignment during precommisioning, commisioning as per the instructions of Engineer-in-charge. Fabrication of extension of spindle for valves, provision of locking arrangement, etc. shall also be considered under this item.'] | C.S/A.S PIPING | piping |  |  | material: cs(carbon steel) or as(alloy steel) | 35.0 | Inch M
['PIPE SUPPORTS (FROM MATERIALS SUPPLIED BY OWNER) :- Fabrication, erection(at all elevations) of pipe supports like shoes, cradles, hangers, clamps(of all sizes/thicknesses manufactured by forming method using die), turn buckles, saddles, guides, special supports, pads(including corrosion pads & protection shields), providing and welding of stiffeners as per drawings, T post etc. of all types including supply and application one coat of primer, all necessary equipments, consumables, labour, returning surplus materials and scrap etc to owners storage points and completing work as per drawings, specifications and instructions of Engineer-in-charge. Modifications/rectifications, if required; and adjustment/ alignment during precommisioning, commisioning as per the instructions of Engineer-in-charge. Fabrication of extension of spindle for valves, provision of locking arrangement, etc. shall also be considered under this item.'] | REMOVAL OF ERECTED VALVES (ABOVE GROUND) :- Removal of all types and ratings ofvalves by unbolting, cutting etc. as required, cleaning by flushing with water/air etc. as required and transportation of the same to Owner's storage point (within thecomplex battery limits) and stacking as per instructions of Engineer-in-Charge. | removal of erected valves
['PIPE SUPPORTS (FROM MATERIALS SUPPLIED BY OWNER) :- Fabrication, erection(at all elevations) of pipe supports like shoes, cradles, hangers, clamps(of all sizes/thicknesses manufactured by forming method using die), turn buckles, saddles, guides, special supports, pads(including corrosion pads & protection shields), providing and welding of stiffeners as per drawings, T post etc. of all types including supply and application one coat of primer, all necessary equipments, consumables, labour, returning surplus materials and scrap etc to owners storage points and completing work as per drawings, specifications and instructions of Engineer-in-charge. Modifications/rectifications, if required; and adjustment/ alignment during precommisioning, commisioning as per the instructions of Engineer-in-charge. Fabrication of extension of spindle for valves, provision of locking arrangement, etc. shall also be considered under this item.'] | VALVES OTHER THAN CONTROL VALVES | valves |  |  | type: other than control valves
['PIPE SUPPORTS (FROM MATERIALS SUPPLIED BY OWNER) :- Fabrication, erection(at all elevations) of pipe supports like shoes, cradles, hangers, clamps(of all sizes/thicknesses manufactured by forming method using die), turn buckles, saddles, guides, special supports, pads(including corrosion pads & protection shields), providing and welding of stiffeners as per drawings, T post etc. of all types including supply and application one coat of primer, all necessary equipments, consumables, labour, returning surplus materials and scrap etc to owners storage points and completing work as per drawings, specifications and instructions of Engineer-in-charge. Modifications/rectifications, if required; and adjustment/ alignment during precommisioning, commisioning as per the instructions of Engineer-in-charge. Fabrication of extension of spindle for valves, provision of locking arrangement, etc. shall also be considered under this item.'] | NB 4.000 INCHES | valves |  | nb: 4.000 inches |  | 20.0 | Nos
['PIPE SUPPORTS (FROM MATERIALS SUPPLIED BY OWNER) :- Fabrication, erection(at all elevations) of pipe supports like shoes, cradles, hangers, clamps(of all sizes/thicknesses manufactured by forming method using die), turn buckles, saddles, guides, special supports, pads(including corrosion pads & protection shields), providing and welding of stiffeners as per drawings, T post etc. of all types including supply and application one coat of primer, all necessary equipments, consumables, labour, returning surplus materials and scrap etc to owners storage points and completing work as per drawings, specifications and instructions of Engineer-in-charge. Modifications/rectifications, if required; and adjustment/ alignment during precommisioning, commisioning as per the instructions of Engineer-in-charge. Fabrication of extension of spindle for valves, provision of locking arrangement, etc. shall also be considered under this item.'] | LOW FRICTION PADS: Supply, fabrication and fixing of low friction pads with suitable bonding materials / fasteners, as specified in Drawings / Isometrics / Special support sketches. | low friction pads
['PIPE SUPPORTS (FROM MATERIALS SUPPLIED BY OWNER) :- Fabrication, erection(at all elevations) of pipe supports like shoes, cradles, hangers, clamps(of all sizes/thicknesses manufactured by forming method using die), turn buckles, saddles, guides, special supports, pads(including corrosion pads & protection shields), providing and welding of stiffeners as per drawings, T post etc. of all types including supply and application one coat of primer, all necessary equipments, consumables, labour, returning surplus materials and scrap etc to owners storage points and completing work as per drawings, specifications and instructions of Engineer-in-charge. Modifications/rectifications, if required; and adjustment/ alignment during precommisioning, commisioning as per the instructions of Engineer-in-charge. Fabrication of extension of spindle for valves, provision of locking arrangement, etc. shall also be considered under this item.'] | TEFLON PAD WITH COMPRESSIVE STRENGTH (0.25 OFFSET) :1870 PSI | teflon pad |  |  | compressive strength: 1870 psi, offset: 0.25 | 0.07 | Cu. M
['PIPE SUPPORTS (FROM MATERIALS SUPPLIED BY OWNER) :- Fabrication, erection(at all elevations) of pipe supports like shoes, cradles, hangers, clamps(of all sizes/thicknesses manufactured by forming method using die), turn buckles, saddles, guides, special supports, pads(including corrosion pads & protection shields), providing and welding of stiffeners as per drawings, T post etc. of all types including supply and application one coat of primer, all necessary equipments, consumables, labour, returning surplus materials and scrap etc to owners storage points and completing work as per drawings, specifications and instructions of Engineer-in-charge. Modifications/rectifications, if required; and adjustment/ alignment during precommisioning, commisioning as per the instructions of Engineer-in-charge. Fabrication of extension of spindle for valves, provision of locking arrangement, etc. shall also be considered under this item.'] | GRAPHITE PAD WITH COMPRESSIVE STRENGTH : 2877 PSI | graphite pad |  |  | compressive strength: 2877 psi | 0.07 | Cu. M
['PIPE SUPPORTS (FROM MATERIALS SUPPLIED BY OWNER) :- Fabrication, erection(at all elevations) of pipe supports like shoes, cradles, hangers, clamps(of all sizes/thicknesses manufactured by forming method using die), turn buckles, saddles, guides, special supports, pads(including corrosion pads & protection shields), providing and welding of stiffeners as per drawings, T post etc. of all types including supply and application one coat of primer, all necessary equipments, consumables, labour, returning surplus materials and scrap etc to owners storage points and completing work as per drawings, specifications and instructions of Engineer-in-charge. Modifications/rectifications, if required; and adjustment/ alignment during precommisioning, commisioning as per the instructions of Engineer-in-charge. Fabrication of extension of spindle for valves, provision of locking arrangement, etc. shall also be considered under this item.'] | OPENING & BOXING-UP OF PIPING / EQUIPMENT FLANGES & BLINDING OF FLANGESJOINTS: Box-up of flange joints with or without Blinds by providing required scaffoldings / temporary supports / mechanical jacks at all locations and elevation, engaging manpower, tools & tackles, tightening Torque wrench/ Tensioner ( wherever torque tightening is required ), lapping Paste, including issuing and transportation of bolts, nuts and gaskets and from owner store, cleaning of mating surfaces of flanges, lapping of flanges where ever required, removal of temporary gaskets / studs, nuts / test blinds installed by others and completing the work in all respect as per specification, drawing and instruction of owner / engineer in charge.) | opening and boxing-up of piping or equipment flanges and blinding of flanges joints
['PIPE SUPPORTS (FROM MATERIALS SUPPLIED BY OWNER) :- Fabrication, erection(at all elevations) of pipe supports like shoes, cradles, hangers, clamps(of all sizes/thicknesses manufactured by forming method using die), turn buckles, saddles, guides, special supports, pads(including corrosion pads & protection shields), providing and welding of stiffeners as per drawings, T post etc. of all types including supply and application one coat of primer, all necessary equipments, consumables, labour, returning surplus materials and scrap etc to owners storage points and completing work as per drawings, specifications and instructions of Engineer-in-charge. Modifications/rectifications, if required; and adjustment/ alignment during precommisioning, commisioning as per the instructions of Engineer-in-charge. Fabrication of extension of spindle for valves, provision of locking arrangement, etc. shall also be considered under this item.'] | FLANGE ASSEMBLY 150# | flange assembly |  | rating: 150#
['PIPE SUPPORTS (FROM MATERIALS SUPPLIED BY OWNER) :- Fabrication, erection(at all elevations) of pipe supports like shoes, cradles, hangers, clamps(of all sizes/thicknesses manufactured by forming method using die), turn buckles, saddles, guides, special supports, pads(including corrosion pads & protection shields), providing and welding of stiffeners as per drawings, T post etc. of all types including supply and application one coat of primer, all necessary equipments, consumables, labour, returning surplus materials and scrap etc to owners storage points and completing work as per drawings, specifications and instructions of Engineer-in-charge. Modifications/rectifications, if required; and adjustment/ alignment during precommisioning, commisioning as per the instructions of Engineer-in-charge. Fabrication of extension of spindle for valves, provision of locking arrangement, etc. shall also be considered under this item.'] | NB 0.500 INCHES | flange assembly |  | nb: 0.500 inches |  | 1.0 | Nos
['PIPE SUPPORTS (FROM MATERIALS SUPPLIED BY OWNER) :- Fabrication, erection(at all elevations) of pipe supports like shoes, cradles, hangers, clamps(of all sizes/thicknesses manufactured by forming method using die), turn buckles, saddles, guides, special supports, pads(including corrosion pads & protection shields), providing and welding of stiffeners as per drawings, T post etc. of all types including supply and application one coat of primer, all necessary equipments, consumables, labour, returning surplus materials and scrap etc to owners storage points and completing work as per drawings, specifications and instructions of Engineer-in-charge. Modifications/rectifications, if required; and adjustment/ alignment during precommisioning, commisioning as per the instructions of Engineer-in-charge. Fabrication of extension of spindle for valves, provision of locking arrangement, etc. shall also be considered under this item.'] | NB 0.750 INCHES | flange assembly |  | nb: 0.750 inches |  | 1.0 | Nos
['PIPE SUPPORTS (FROM MATERIALS SUPPLIED BY OWNER) :- Fabrication, erection(at all elevations) of pipe supports like shoes, cradles, hangers, clamps(of all sizes/thicknesses manufactured by forming method using die), turn buckles, saddles, guides, special supports, pads(including corrosion pads & protection shields), providing and welding of stiffeners as per drawings, T post etc. of all types including supply and application one coat of primer, all necessary equipments, consumables, labour, returning surplus materials and scrap etc to owners storage points and completing work as per drawings, specifications and instructions of Engineer-in-charge. Modifications/rectifications, if required; and adjustment/ alignment during precommisioning, commisioning as per the instructions of Engineer-in-charge. Fabrication of extension of spindle for valves, provision of locking arrangement, etc. shall also be considered under this item.'] | NB 1.000 INCHES | flange assembly |  | nb: 1.000 inches |  | 1.0 | Nos
['PIPE SUPPORTS (FROM MATERIALS SUPPLIED BY OWNER) :- Fabrication, erection(at all elevations) of pipe supports like shoes, cradles, hangers, clamps(of all sizes/thicknesses manufactured by forming method using die), turn buckles, saddles, guides, special supports, pads(including corrosion pads & protection shields), providing and welding of stiffeners as per drawings, T post etc. of all types including supply and application one coat of primer, all necessary equipments, consumables, labour, returning surplus materials and scrap etc to owners storage points and completing work as per drawings, specifications and instructions of Engineer-in-charge. Modifications/rectifications, if required; and adjustment/ alignment during precommisioning, commisioning as per the instructions of Engineer-in-charge. Fabrication of extension of spindle for valves, provision of locking arrangement, etc. shall also be considered under this item.'] | NB 1.500 INCHES | flange assembly |  | nb: 1.500 inches |  | 1.0 | Nos
['PIPE SUPPORTS (FROM MATERIALS SUPPLIED BY OWNER) :- Fabrication, erection(at all elevations) of pipe supports like shoes, cradles, hangers, clamps(of all sizes/thicknesses manufactured by forming method using die), turn buckles, saddles, guides, special supports, pads(including corrosion pads & protection shields), providing and welding of stiffeners as per drawings, T post etc. of all types including supply and application one coat of primer, all necessary equipments, consumables, labour, returning surplus materials and scrap etc to owners storage points and completing work as per drawings, specifications and instructions of Engineer-in-charge. Modifications/rectifications, if required; and adjustment/ alignment during precommisioning, commisioning as per the instructions of Engineer-in-charge. Fabrication of extension of spindle for valves, provision of locking arrangement, etc. shall also be considered under this item.'] | NB 2.000 INCHES | flange assembly |  | nb: 2.000 inches |  | 1.0 | Nos
['PIPE SUPPORTS (FROM MATERIALS SUPPLIED BY OWNER) :- Fabrication, erection(at all elevations) of pipe supports like shoes, cradles, hangers, clamps(of all sizes/thicknesses manufactured by forming method using die), turn buckles, saddles, guides, special supports, pads(including corrosion pads & protection shields), providing and welding of stiffeners as per drawings, T post etc. of all types including supply and application one coat of primer, all necessary equipments, consumables, labour, returning surplus materials and scrap etc to owners storage points and completing work as per drawings, specifications and instructions of Engineer-in-charge. Modifications/rectifications, if required; and adjustment/ alignment during precommisioning, commisioning as per the instructions of Engineer-in-charge. Fabrication of extension of spindle for valves, provision of locking arrangement, etc. shall also be considered under this item.'] | NB 3.000 INCHES | flange assembly |  | nb: 3.000 inches |  | 1.0 | Nos
['PIPE SUPPORTS (FROM MATERIALS SUPPLIED BY OWNER) :- Fabrication, erection(at all elevations) of pipe supports like shoes, cradles, hangers, clamps(of all sizes/thicknesses manufactured by forming method using die), turn buckles, saddles, guides, special supports, pads(including corrosion pads & protection shields), providing and welding of stiffeners as per drawings, T post etc. of all types including supply and application one coat of primer, all necessary equipments, consumables, labour, returning surplus materials and scrap etc to owners storage points and completing work as per drawings, specifications and instructions of Engineer-in-charge. Modifications/rectifications, if required; and adjustment/ alignment during precommisioning, commisioning as per the instructions of Engineer-in-charge. Fabrication of extension of spindle for valves, provision of locking arrangement, etc. shall also be considered under this item.'] | NB 4.000 INCHES | flange assembly |  | nb: 4.000 inches |  | 1.0 | Nos
['PIPE SUPPORTS (FROM MATERIALS SUPPLIED BY OWNER) :- Fabrication, erection(at all elevations) of pipe supports like shoes, cradles, hangers, clamps(of all sizes/thicknesses manufactured by forming method using die), turn buckles, saddles, guides, special supports, pads(including corrosion pads & protection shields), providing and welding of stiffeners as per drawings, T post etc. of all types including supply and application one coat of primer, all necessary equipments, consumables, labour, returning surplus materials and scrap etc to owners storage points and completing work as per drawings, specifications and instructions of Engineer-in-charge. Modifications/rectifications, if required; and adjustment/ alignment during precommisioning, commisioning as per the instructions of Engineer-in-charge. Fabrication of extension of spindle for valves, provision of locking arrangement, etc. shall also be considered under this item.'] | NB 6.000 INCHES | flange assembly |  | nb: 6.000 inches |  | 1.0 | Nos
['PIPE SUPPORTS (FROM MATERIALS SUPPLIED BY OWNER) :- Fabrication, erection(at all elevations) of pipe supports like shoes, cradles, hangers, clamps(of all sizes/thicknesses manufactured by forming method using die), turn buckles, saddles, guides, special supports, pads(including corrosion pads & protection shields), providing and welding of stiffeners as per drawings, T post etc. of all types including supply and application one coat of primer, all necessary equipments, consumables, labour, returning surplus materials and scrap etc to owners storage points and completing work as per drawings, specifications and instructions of Engineer-in-charge. Modifications/rectifications, if required; and adjustment/ alignment during precommisioning, commisioning as per the instructions of Engineer-in-charge. Fabrication of extension of spindle for valves, provision of locking arrangement, etc. shall also be considered under this item.'] | NB 8.000 INCHES | flange assembly |  | nb: 8.000 inches |  | 1.0 | Nos
['PIPE SUPPORTS (FROM MATERIALS SUPPLIED BY OWNER) :- Fabrication, erection(at all elevations) of pipe supports like shoes, cradles, hangers, clamps(of all sizes/thicknesses manufactured by forming method using die), turn buckles, saddles, guides, special supports, pads(including corrosion pads & protection shields), providing and welding of stiffeners as per drawings, T post etc. of all types including supply and application one coat of primer, all necessary equipments, consumables, labour, returning surplus materials and scrap etc to owners storage points and completing work as per drawings, specifications and instructions of Engineer-in-charge. Modifications/rectifications, if required; and adjustment/ alignment during precommisioning, commisioning as per the instructions of Engineer-in-charge. Fabrication of extension of spindle for valves, provision of locking arrangement, etc. shall also be considered under this item.'] | NB 10.000 INCHES | flange assembly |  | nb: 10.000 inches |  | 1.0 | Nos
['PIPE SUPPORTS (FROM MATERIALS SUPPLIED BY OWNER) :- Fabrication, erection(at all elevations) of pipe supports like shoes, cradles, hangers, clamps(of all sizes/thicknesses manufactured by forming method using die), turn buckles, saddles, guides, special supports, pads(including corrosion pads & protection shields), providing and welding of stiffeners as per drawings, T post etc. of all types including supply and application one coat of primer, all necessary equipments, consumables, labour, returning surplus materials and scrap etc to owners storage points and completing work as per drawings, specifications and instructions of Engineer-in-charge. Modifications/rectifications, if required; and adjustment/ alignment during precommisioning, commisioning as per the instructions of Engineer-in-charge. Fabrication of extension of spindle for valves, provision of locking arrangement, etc. shall also be considered under this item.'] | FLANGE ASSEMBLY 300# | flange assembly |  | rating: 300#
['PIPE SUPPORTS (FROM MATERIALS SUPPLIED BY OWNER) :- Fabrication, erection(at all elevations) of pipe supports like shoes, cradles, hangers, clamps(of all sizes/thicknesses manufactured by forming method using die), turn buckles, saddles, guides, special supports, pads(including corrosion pads & protection shields), providing and welding of stiffeners as per drawings, T post etc. of all types including supply and application one coat of primer, all necessary equipments, consumables, labour, returning surplus materials and scrap etc to owners storage points and completing work as per drawings, specifications and instructions of Engineer-in-charge. Modifications/rectifications, if required; and adjustment/ alignment during precommisioning, commisioning as per the instructions of Engineer-in-charge. Fabrication of extension of spindle for valves, provision of locking arrangement, etc. shall also be considered under this item.'] | NB 0.500 INCHES | flange assembly |  | nb: 0.500 inches |  | 1.0 | Nos
['PIPE SUPPORTS (FROM MATERIALS SUPPLIED BY OWNER) :- Fabrication, erection(at all elevations) of pipe supports like shoes, cradles, hangers, clamps(of all sizes/thicknesses manufactured by forming method using die), turn buckles, saddles, guides, special supports, pads(including corrosion pads & protection shields), providing and welding of stiffeners as per drawings, T post etc. of all types including supply and application one coat of primer, all necessary equipments, consumables, labour, returning surplus materials and scrap etc to owners storage points and completing work as per drawings, specifications and instructions of Engineer-in-charge. Modifications/rectifications, if required; and adjustment/ alignment during precommisioning, commisioning as per the instructions of Engineer-in-charge. Fabrication of extension of spindle for valves, provision of locking arrangement, etc. shall also be considered under this item.'] | NB 1.000 INCHES | flange assembly |  | nb: 1.000 inches |  | 1.0 | Nos
['PIPE SUPPORTS (FROM MATERIALS SUPPLIED BY OWNER) :- Fabrication, erection(at all elevations) of pipe supports like shoes, cradles, hangers, clamps(of all sizes/thicknesses manufactured by forming method using die), turn buckles, saddles, guides, special supports, pads(including corrosion pads & protection shields), providing and welding of stiffeners as per drawings, T post etc. of all types including supply and application one coat of primer, all necessary equipments, consumables, labour, returning surplus materials and scrap etc to owners storage points and completing work as per drawings, specifications and instructions of Engineer-in-charge. Modifications/rectifications, if required; and adjustment/ alignment during precommisioning, commisioning as per the instructions of Engineer-in-charge. Fabrication of extension of spindle for valves, provision of locking arrangement, etc. shall also be considered under this item.'] | NB 1.500 INCHES | flange assembly |  | nb: 1.500 inches |  | 1.0 | Nos
['PIPE SUPPORTS (FROM MATERIALS SUPPLIED BY OWNER) :- Fabrication, erection(at all elevations) of pipe supports like shoes, cradles, hangers, clamps(of all sizes/thicknesses manufactured by forming method using die), turn buckles, saddles, guides, special supports, pads(including corrosion pads & protection shields), providing and welding of stiffeners as per drawings, T post etc. of all types including supply and application one coat of primer, all necessary equipments, consumables, labour, returning surplus materials and scrap etc to owners storage points and completing work as per drawings, specifications and instructions of Engineer-in-charge. Modifications/rectifications, if required; and adjustment/ alignment during precommisioning, commisioning as per the instructions of Engineer-in-charge. Fabrication of extension of spindle for valves, provision of locking arrangement, etc. shall also be considered under this item.'] | NB 2.000 INCHES | flange assembly |  | nb: 2.000 inches |  | 1.0 | Nos
['PIPE SUPPORTS (FROM MATERIALS SUPPLIED BY OWNER) :- Fabrication, erection(at all elevations) of pipe supports like shoes, cradles, hangers, clamps(of all sizes/thicknesses manufactured by forming method using die), turn buckles, saddles, guides, special supports, pads(including corrosion pads & protection shields), providing and welding of stiffeners as per drawings, T post etc. of all types including supply and application one coat of primer, all necessary equipments, consumables, labour, returning surplus materials and scrap etc to owners storage points and completing work as per drawings, specifications and instructions of Engineer-in-charge. Modifications/rectifications, if required; and adjustment/ alignment during precommisioning, commisioning as per the instructions of Engineer-in-charge. Fabrication of extension of spindle for valves, provision of locking arrangement, etc. shall also be considered under this item.'] | NB 3.000 INCHES | flange assembly |  | nb: 3.000 inches |  | 1.0 | Nos
['PIPE SUPPORTS (FROM MATERIALS SUPPLIED BY OWNER) :- Fabrication, erection(at all elevations) of pipe supports like shoes, cradles, hangers, clamps(of all sizes/thicknesses manufactured by forming method using die), turn buckles, saddles, guides, special supports, pads(including corrosion pads & protection shields), providing and welding of stiffeners as per drawings, T post etc. of all types including supply and application one coat of primer, all necessary equipments, consumables, labour, returning surplus materials and scrap etc to owners storage points and completing work as per drawings, specifications and instructions of Engineer-in-charge. Modifications/rectifications, if required; and adjustment/ alignment during precommisioning, commisioning as per the instructions of Engineer-in-charge. Fabrication of extension of spindle for valves, provision of locking arrangement, etc. shall also be considered under this item.'] | NB 4.000 INCHES | flange assembly |  | nb: 4.000 inches |  | 1.0 | Nos
['PIPE SUPPORTS (FROM MATERIALS SUPPLIED BY OWNER) :- Fabrication, erection(at all elevations) of pipe supports like shoes, cradles, hangers, clamps(of all sizes/thicknesses manufactured by forming method using die), turn buckles, saddles, guides, special supports, pads(including corrosion pads & protection shields), providing and welding of stiffeners as per drawings, T post etc. of all types including supply and application one coat of primer, all necessary equipments, consumables, labour, returning surplus materials and scrap etc to owners storage points and completing work as per drawings, specifications and instructions of Engineer-in-charge. Modifications/rectifications, if required; and adjustment/ alignment during precommisioning, commisioning as per the instructions of Engineer-in-charge. Fabrication of extension of spindle for valves, provision of locking arrangement, etc. shall also be considered under this item.'] | NB 6.000 INCHES | flange assembly |  | nb: 6.000 inches |  | 1.0 | Nos
['PIPE SUPPORTS (FROM MATERIALS SUPPLIED BY OWNER) :- Fabrication, erection(at all elevations) of pipe supports like shoes, cradles, hangers, clamps(of all sizes/thicknesses manufactured by forming method using die), turn buckles, saddles, guides, special supports, pads(including corrosion pads & protection shields), providing and welding of stiffeners as per drawings, T post etc. of all types including supply and application one coat of primer, all necessary equipments, consumables, labour, returning surplus materials and scrap etc to owners storage points and completing work as per drawings, specifications and instructions of Engineer-in-charge. Modifications/rectifications, if required; and adjustment/ alignment during precommisioning, commisioning as per the instructions of Engineer-in-charge. Fabrication of extension of spindle for valves, provision of locking arrangement, etc. shall also be considered under this item.'] | NB 8.000 INCHES | flange assembly |  | nb: 8.000 inches |  | 1.0 | Nos
['PIPE SUPPORTS (FROM MATERIALS SUPPLIED BY OWNER) :- Fabrication, erection(at all elevations) of pipe supports like shoes, cradles, hangers, clamps(of all sizes/thicknesses manufactured by forming method using die), turn buckles, saddles, guides, special supports, pads(including corrosion pads & protection shields), providing and welding of stiffeners as per drawings, T post etc. of all types including supply and application one coat of primer, all necessary equipments, consumables, labour, returning surplus materials and scrap etc to owners storage points and completing work as per drawings, specifications and instructions of Engineer-in-charge. Modifications/rectifications, if required; and adjustment/ alignment during precommisioning, commisioning as per the instructions of Engineer-in-charge. Fabrication of extension of spindle for valves, provision of locking arrangement, etc. shall also be considered under this item.'] | NB 10.000 INCHES | flange assembly |  | nb: 10.000 inches |  | 1.0 | Nos
['PIPE SUPPORTS (FROM MATERIALS SUPPLIED BY OWNER) :- Fabrication, erection(at all elevations) of pipe supports like shoes, cradles, hangers, clamps(of all sizes/thicknesses manufactured by forming method using die), turn buckles, saddles, guides, special supports, pads(including corrosion pads & protection shields), providing and welding of stiffeners as per drawings, T post etc. of all types including supply and application one coat of primer, all necessary equipments, consumables, labour, returning surplus materials and scrap etc to owners storage points and completing work as per drawings, specifications and instructions of Engineer-in-charge. Modifications/rectifications, if required; and adjustment/ alignment during precommisioning, commisioning as per the instructions of Engineer-in-charge. Fabrication of extension of spindle for valves, provision of locking arrangement, etc. shall also be considered under this item.'] | MANHOLE OPENING AND BOX UP (FOR SIZE FROM 20" TO 40" DIA., ALL RATINGS) : Opening of manhole flanges of static equipments at any elevation & re-boxing up of the same, cleaning of mating surfaces of flanges, Cleaning & greasing of bolts & nuts, providing gaskets, stud nuts ( gaskets & stud nuts to be issued from owner store & transported to site if required), tightening the bolts by manual / torque wrench/ tensioner by providing all necessary manpower, tools & tackles, Torque wrench / Bolt tensioner ( wherever required), Lapping Paste, scaffolding, consumables etc. and complete the job in all respect up to the satisfaction / instruction of owner's / engineer in charge. | manhole opening and box up |  | size: from 20" to 40" dia. | feature: opening of manhole flanges of static equipments at any elevation & re-boxing up, cleaning of mating surfaces of flanges, cleaning & greasing of bolts & nuts, providing gaskets, stud nuts (gaskets & stud nuts to be issued from owner store & transported to site if required), tightening the bolts by manual or torque wrench or tensioner, providing all necessary manpower, tools & tackles, torque wrench or bolt tensioner (wherever required), lapping paste, scaffolding, consumables, complete the job in all respect up to the satisfaction or instruction of owner's or engineer in charge
['PIPE SUPPORTS (FROM MATERIALS SUPPLIED BY OWNER) :- Fabrication, erection(at all elevations) of pipe supports like shoes, cradles, hangers, clamps(of all sizes/thicknesses manufactured by forming method using die), turn buckles, saddles, guides, special supports, pads(including corrosion pads & protection shields), providing and welding of stiffeners as per drawings, T post etc. of all types including supply and application one coat of primer, all necessary equipments, consumables, labour, returning surplus materials and scrap etc to owners storage points and completing work as per drawings, specifications and instructions of Engineer-in-charge. Modifications/rectifications, if required; and adjustment/ alignment during precommisioning, commisioning as per the instructions of Engineer-in-charge. Fabrication of extension of spindle for valves, provision of locking arrangement, etc. shall also be considered under this item.'] | MANHOLE OPENING AND BOX UP (FOR SIZE FROM 20" TO 40" DIA., ALL RATINGS) : Opening of manhole flanges of static equipments at any elevation & re-boxing up of the same, cleaning of mating surfaces of flanges, Cleaning & greasing of bolts & nuts, providing gaskets, stud nuts ( gaskets & stud nuts to be issued from owner store & transported to site if required), tightening the bolts by manual / torque wrench/ tensioner by providing all necessary manpower, tools & tackles, Torque wrench / Bolt tensioner ( wherever required), Lapping Paste, scaffolding, consumables etc. and complete the job in all respect up to the satisfaction / instruction of owner's / engineer in charge. | manhole opening and box up |  | size: from 20" to 40" dia. | feature: opening of manhole flanges of static equipments at any elevation & re-boxing up, cleaning of mating surfaces of flanges, cleaning & greasing of bolts & nuts, providing gaskets, stud nuts (gaskets & stud nuts to be issued from owner store & transported to site if required), tightening the bolts by manual or torque wrench or tensioner, providing all necessary manpower, tools & tackles, torque wrench or bolt tensioner (wherever required), lapping paste, scaffolding, consumables, complete the job in all respect up to the satisfaction or instruction of owner's or engineer in charge | 4.0 | Nos
['PIPE SUPPORTS (FROM MATERIALS SUPPLIED BY OWNER) :- Fabrication, erection(at all elevations) of pipe supports like shoes, cradles, hangers, clamps(of all sizes/thicknesses manufactured by forming method using die), turn buckles, saddles, guides, special supports, pads(including corrosion pads & protection shields), providing and welding of stiffeners as per drawings, T post etc. of all types including supply and application one coat of primer, all necessary equipments, consumables, labour, returning surplus materials and scrap etc to owners storage points and completing work as per drawings, specifications and instructions of Engineer-in-charge. Modifications/rectifications, if required; and adjustment/ alignment during precommisioning, commisioning as per the instructions of Engineer-in-charge. Fabrication of extension of spindle for valves, provision of locking arrangement, etc. shall also be considered under this item.'] | FABRICATION OF TAIL BLINDS:-Issuing and transportation of CS plates from owner store to work site, marking to the required shape and size, gas cutting of the same, grinding the edges to smoothness by providing all necessary tools & tackles, manpower, consumables, etc., and complete the job in all respect as per the instruction of owner/owner's Representative/engineer-in-charge. | tail blinds |  |  | feature: issuing and transportation of cs(carbon steel) plates from owner store to work site, marking to the required shape and size, gas cutting of the same, grinding the edges to smoothness, providing all necessary tools & tackles, manpower, consumables, complete the job in all respect as per the instruction of owner/owner's representative/engineer-in-charge
['PIPE SUPPORTS (FROM MATERIALS SUPPLIED BY OWNER) :- Fabrication, erection(at all elevations) of pipe supports like shoes, cradles, hangers, clamps(of all sizes/thicknesses manufactured by forming method using die), turn buckles, saddles, guides, special supports, pads(including corrosion pads & protection shields), providing and welding of stiffeners as per drawings, T post etc. of all types including supply and application one coat of primer, all necessary equipments, consumables, labour, returning surplus materials and scrap etc to owners storage points and completing work as per drawings, specifications and instructions of Engineer-in-charge. Modifications/rectifications, if required; and adjustment/ alignment during precommisioning, commisioning as per the instructions of Engineer-in-charge. Fabrication of extension of spindle for valves, provision of locking arrangement, etc. shall also be considered under this item.'] | FABRICATION OF TAIL BLINDS:-Issuing and transportation of CS plates from owner store to work site, marking to the required shape and size, gas cutting of the same, grinding the edges to smoothness by providing all necessary tools & tackles, manpower, consumables, etc., and complete the job in all respect as per the instruction of owner/owner's Representative/engineer-in-charge. 0.5 INCH | tail blinds |  | size: 0.5 inch | feature: issuing and transportation of cs(carbon steel) plates from owner store to work site, marking to the required shape and size, gas cutting of the same, grinding the edges to smoothness, providing all necessary tools & tackles, manpower, consumables, complete the job in all respect as per the instruction of owner/owner's representative/engineer-in-charge | 1.0 | NOs
['PIPE SUPPORTS (FROM MATERIALS SUPPLIED BY OWNER) :- Fabrication, erection(at all elevations) of pipe supports like shoes, cradles, hangers, clamps(of all sizes/thicknesses manufactured by forming method using die), turn buckles, saddles, guides, special supports, pads(including corrosion pads & protection shields), providing and welding of stiffeners as per drawings, T post etc. of all types including supply and application one coat of primer, all necessary equipments, consumables, labour, returning surplus materials and scrap etc to owners storage points and completing work as per drawings, specifications and instructions of Engineer-in-charge. Modifications/rectifications, if required; and adjustment/ alignment during precommisioning, commisioning as per the instructions of Engineer-in-charge. Fabrication of extension of spindle for valves, provision of locking arrangement, etc. shall also be considered under this item.'] | FABRICATION OF TAIL BLINDS:-Issuing and transportation of CS plates from owner store to work site, marking to the required shape and size, gas cutting of the same, grinding the edges to smoothness by providing all necessary tools & tackles, manpower, consumables, etc., and complete the job in all respect as per the instruction of owner/owner's Representative/engineer-in-charge. 0.75 INCH | tail blinds |  | size: 0.75 inch | feature: issuing and transportation of cs(carbon steel) plates from owner store to work site, marking to the required shape and size, gas cutting of the same, grinding the edges to smoothness, providing all necessary tools & tackles, manpower, consumables, complete the job in all respect as per the instruction of owner/owner's representative/engineer-in-charge | 1.0 | NOs
['PIPE SUPPORTS (FROM MATERIALS SUPPLIED BY OWNER) :- Fabrication, erection(at all elevations) of pipe supports like shoes, cradles, hangers, clamps(of all sizes/thicknesses manufactured by forming method using die), turn buckles, saddles, guides, special supports, pads(including corrosion pads & protection shields), providing and welding of stiffeners as per drawings, T post etc. of all types including supply and application one coat of primer, all necessary equipments, consumables, labour, returning surplus materials and scrap etc to owners storage points and completing work as per drawings, specifications and instructions of Engineer-in-charge. Modifications/rectifications, if required; and adjustment/ alignment during precommisioning, commisioning as per the instructions of Engineer-in-charge. Fabrication of extension of spindle for valves, provision of locking arrangement, etc. shall also be considered under this item.'] | FABRICATION OF TAIL BLINDS:-Issuing and transportation of CS plates from owner store to work site, marking to the required shape and size, gas cutting of the same, grinding the edges to smoothness by providing all necessary tools & tackles, manpower, consumables, etc., and complete the job in all respect as per the instruction of owner/owner's Representative/engineer-in-charge. 1.0 INCH | tail blinds |  | size: 1.0 inch | feature: issuing and transportation of cs(carbon steel) plates from owner store to work site, marking to the required shape and size, gas cutting of the same, grinding the edges to smoothness, providing all necessary tools & tackles, manpower, consumables, complete the job in all respect as per the instruction of owner/owner's representative/engineer-in-charge | 1.0 | NOs
['PIPE SUPPORTS (FROM MATERIALS SUPPLIED BY OWNER) :- Fabrication, erection(at all elevations) of pipe supports like shoes, cradles, hangers, clamps(of all sizes/thicknesses manufactured by forming method using die), turn buckles, saddles, guides, special supports, pads(including corrosion pads & protection shields), providing and welding of stiffeners as per drawings, T post etc. of all types including supply and application one coat of primer, all necessary equipments, consumables, labour, returning surplus materials and scrap etc to owners storage points and completing work as per drawings, specifications and instructions of Engineer-in-charge. Modifications/rectifications, if required; and adjustment/ alignment during precommisioning, commisioning as per the instructions of Engineer-in-charge. Fabrication of extension of spindle for valves, provision of locking arrangement, etc. shall also be considered under this item.'] | FABRICATION OF TAIL BLINDS:-Issuing and transportation of CS plates from owner store to work site, marking to the required shape and size, gas cutting of the same, grinding the edges to smoothness by providing all necessary tools & tackles, manpower, consumables, etc., and complete the job in all respect as per the instruction of owner/owner's Representative/engineer-in-charge. 1.50 INCH | tail blinds |  | size: 1.50 inch | feature: issuing and transportation of cs(carbon steel) plates from owner store to work site, marking to the required shape and size, gas cutting of the same, grinding the edges to smoothness, providing all necessary tools & tackles, manpower, consumables, complete the job in all respect as per the instruction of owner/owner's representative/engineer-in-charge | 1.0 | NOs
['PIPE SUPPORTS (FROM MATERIALS SUPPLIED BY OWNER) :- Fabrication, erection(at all elevations) of pipe supports like shoes, cradles, hangers, clamps(of all sizes/thicknesses manufactured by forming method using die), turn buckles, saddles, guides, special supports, pads(including corrosion pads & protection shields), providing and welding of stiffeners as per drawings, T post etc. of all types including supply and application one coat of primer, all necessary equipments, consumables, labour, returning surplus materials and scrap etc to owners storage points and completing work as per drawings, specifications and instructions of Engineer-in-charge. Modifications/rectifications, if required; and adjustment/ alignment during precommisioning, commisioning as per the instructions of Engineer-in-charge. Fabrication of extension of spindle for valves, provision of locking arrangement, etc. shall also be considered under this item.'] | FABRICATION OF TAIL BLINDS:-Issuing and transportation of CS plates from owner store to work site, marking to the required shape and size, gas cutting of the same, grinding the edges to smoothness by providing all necessary tools & tackles, manpower, consumables, etc., and complete the job in all respect as per the instruction of owner/owner's Representative/engineer-in-charge. 2.0 INCH | tail blinds |  | size: 2.0 inch | feature: issuing and transportation of cs(carbon steel) plates from owner store to work site, marking to the required shape and size, gas cutting of the same, grinding the edges to smoothness, providing all necessary tools & tackles, manpower, consumables, complete the job in all respect as per the instruction of owner/owner's representative/engineer-in-charge | 1.0 | NOs
['PIPE SUPPORTS (FROM MATERIALS SUPPLIED BY OWNER) :- Fabrication, erection(at all elevations) of pipe supports like shoes, cradles, hangers, clamps(of all sizes/thicknesses manufactured by forming method using die), turn buckles, saddles, guides, special supports, pads(including corrosion pads & protection shields), providing and welding of stiffeners as per drawings, T post etc. of all types including supply and application one coat of primer, all necessary equipments, consumables, labour, returning surplus materials and scrap etc to owners storage points and completing work as per drawings, specifications and instructions of Engineer-in-charge. Modifications/rectifications, if required; and adjustment/ alignment during precommisioning, commisioning as per the instructions of Engineer-in-charge. Fabrication of extension of spindle for valves, provision of locking arrangement, etc. shall also be considered under this item.'] | FABRICATION OF TAIL BLINDS:-Issuing and transportation of CS plates from owner store to work site, marking to the required shape and size, gas cutting of the same, grinding the edges to smoothness by providing all necessary tools & tackles, manpower, consumables, etc., and complete the job in all respect as per the instruction of owner/owner's Representative/engineer-in-charge. 3.0 INCH | tail blinds |  | size: 3.0 inch | feature: issuing and transportation of cs(carbon steel) plates from owner store to work site, marking to the required shape and size, gas cutting of the same, grinding the edges to smoothness, providing all necessary tools & tackles, manpower, consumables, complete the job in all respect as per the instruction of owner/owner's representative/engineer-in-charge | 1.0 | NOs
['PIPE SUPPORTS (FROM MATERIALS SUPPLIED BY OWNER) :- Fabrication, erection(at all elevations) of pipe supports like shoes, cradles, hangers, clamps(of all sizes/thicknesses manufactured by forming method using die), turn buckles, saddles, guides, special supports, pads(including corrosion pads & protection shields), providing and welding of stiffeners as per drawings, T post etc. of all types including supply and application one coat of primer, all necessary equipments, consumables, labour, returning surplus materials and scrap etc to owners storage points and completing work as per drawings, specifications and instructions of Engineer-in-charge. Modifications/rectifications, if required; and adjustment/ alignment during precommisioning, commisioning as per the instructions of Engineer-in-charge. Fabrication of extension of spindle for valves, provision of locking arrangement, etc. shall also be considered under this item.'] | FABRICATION OF TAIL BLINDS:-Issuing and transportation of CS plates from owner store to work site, marking to the required shape and size, gas cutting of the same, grinding the edges to smoothness by providing all necessary tools & tackles, manpower, consumables, etc., and complete the job in all respect as per the instruction of owner/owner's Representative/engineer-in-charge. 4.0 INCH | tail blinds |  | size: 4.0 inch | feature: issuing and transportation of cs(carbon steel) plates from owner store to work site, marking to the required shape and size, gas cutting of the same, grinding the edges to smoothness, providing all necessary tools & tackles, manpower, consumables, complete the job in all respect as per the instruction of owner/owner's representative/engineer-in-charge | 1.0 | NOs
['PIPE SUPPORTS (FROM MATERIALS SUPPLIED BY OWNER) :- Fabrication, erection(at all elevations) of pipe supports like shoes, cradles, hangers, clamps(of all sizes/thicknesses manufactured by forming method using die), turn buckles, saddles, guides, special supports, pads(including corrosion pads & protection shields), providing and welding of stiffeners as per drawings, T post etc. of all types including supply and application one coat of primer, all necessary equipments, consumables, labour, returning surplus materials and scrap etc to owners storage points and completing work as per drawings, specifications and instructions of Engineer-in-charge. Modifications/rectifications, if required; and adjustment/ alignment during precommisioning, commisioning as per the instructions of Engineer-in-charge. Fabrication of extension of spindle for valves, provision of locking arrangement, etc. shall also be considered under this item.'] | FABRICATION OF TAIL BLINDS:-Issuing and transportation of CS plates from owner store to work site, marking to the required shape and size, gas cutting of the same, grinding the edges to smoothness by providing all necessary tools & tackles, manpower, consumables, etc., and complete the job in all respect as per the instruction of owner/owner's Representative/engineer-in-charge. 6.0 INCH | tail blinds |  | size: 6.0 inch | feature: issuing and transportation of cs(carbon steel) plates from owner store to work site, marking to the required shape and size, gas cutting of the same, grinding the edges to smoothness, providing all necessary tools & tackles, manpower, consumables, complete the job in all respect as per the instruction of owner/owner's representative/engineer-in-charge | 1.0 | NOs
['PIPE SUPPORTS (FROM MATERIALS SUPPLIED BY OWNER) :- Fabrication, erection(at all elevations) of pipe supports like shoes, cradles, hangers, clamps(of all sizes/thicknesses manufactured by forming method using die), turn buckles, saddles, guides, special supports, pads(including corrosion pads & protection shields), providing and welding of stiffeners as per drawings, T post etc. of all types including supply and application one coat of primer, all necessary equipments, consumables, labour, returning surplus materials and scrap etc to owners storage points and completing work as per drawings, specifications and instructions of Engineer-in-charge. Modifications/rectifications, if required; and adjustment/ alignment during precommisioning, commisioning as per the instructions of Engineer-in-charge. Fabrication of extension of spindle for valves, provision of locking arrangement, etc. shall also be considered under this item.'] | FABRICATION OF TAIL BLINDS:-Issuing and transportation of CS plates from owner store to work site, marking to the required shape and size, gas cutting of the same, grinding the edges to smoothness by providing all necessary tools & tackles, manpower, consumables, etc., and complete the job in all respect as per the instruction of owner/owner's Representative/engineer-in-charge. 8.0 INCH | tail blinds |  | size: 8.0 inch | feature: issuing and transportation of cs(carbon steel) plates from owner store to work site, marking to the required shape and size, gas cutting of the same, grinding the edges to smoothness, providing all necessary tools & tackles, manpower, consumables, complete the job in all respect as per the instruction of owner/owner's representative/engineer-in-charge | 1.0 | NOs
['DESIGN TEMP GROUP: 126 TO 540 (DEG C)Surface Preparation & Pre-erection/Shop Primer: SSPC-SP-10; 1 coat of F-16@125µ DFT/coat. Primer: None. Finish Paint: 1 coats of F-16 @125µ DFT/coat. Total DFT in µ: 250 (min)'] | PIPES NB: .5 Inches | pipes |  | nb: .5 inches |  | 895.0 | Metres
['DESIGN TEMP GROUP: 126 TO 540 (DEG C)Surface Preparation & Pre-erection/Shop Primer: SSPC-SP-10; 1 coat of F-16@125µ DFT/coat. Primer: None. Finish Paint: 1 coats of F-16 @125µ DFT/coat. Total DFT in µ: 250 (min)'] | PIPES NB: .75 Inches | pipes |  | nb: .75 inches |  | 10.0 | Metres
['DESIGN TEMP GROUP: 126 TO 540 (DEG C)Surface Preparation & Pre-erection/Shop Primer: SSPC-SP-10; 1 coat of F-16@125µ DFT/coat. Primer: None. Finish Paint: 1 coats of F-16 @125µ DFT/coat. Total DFT in µ: 250 (min)'] | PIPES NB: 1.5 Inches | pipes |  | nb: 1.5 inches |  | 105.0 | Metres
['DESIGN TEMP GROUP: 126 TO 540 (DEG C)Surface Preparation & Pre-erection/Shop Primer: SSPC-SP-10; 1 coat of F-16@125µ DFT/coat. Primer: None. Finish Paint: 1 coats of F-16 @125µ DFT/coat. Total DFT in µ: 250 (min)'] | PIPES NB: 4 Inches | pipes |  | nb: 4 inches |  | 350.0 | Metres
["HOT INSULATION (OFFSITES): Providing thermal insulation including supply of all insulating and ancillary materials, vapour barrier, weather protective coverings, consumables and other necessary materials , testing of materials as required, including transportation of materials to work site, duly inspected by 3rd party (Llyods/BV/DNV or any other Client approved party)at manufacturer's shop & sample check/inspection at site by EIL Construction inspector, applying insulation on surfaces as specified including all preparatory work there on, binding, tying, lacing, stitching and/or otherwise securing , finishing with sheet cladding as per spec. , providing bolts, rivets, and self tapping screws wherever specified , providing inspection windows, end seals for flanges etc., colour coding and identification. Providing steel scaffolding, all tools , tackles , equipments etc. , labour, supervision and completing the work in all respect, at all heights as per drawings , specifications and instructions of Engineer-in-charge. (Refer Legend for applicable EIL specification)", 'INSULATION TYPE : IH; SURFACE MATERIAL : CS & AS; OPERATING TEMP. RANGE : 176 (DEG C) TO 350 (DEG C); INSULATION MATERIAL : ROCKWOOL'] | PIPES NB 00.50 INCHES; THICKNESS 60 MM | pipes |  | nb: 00.50 inches, thickness: 60 mm |  | 310.0 | Metres
["HOT INSULATION (OFFSITES): Providing thermal insulation including supply of all insulating and ancillary materials, vapour barrier, weather protective coverings, consumables and other necessary materials , testing of materials as required, including transportation of materials to work site, duly inspected by 3rd party (Llyods/BV/DNV or any other Client approved party)at manufacturer's shop & sample check/inspection at site by EIL Construction inspector, applying insulation on surfaces as specified including all preparatory work there on, binding, tying, lacing, stitching and/or otherwise securing , finishing with sheet cladding as per spec. , providing bolts, rivets, and self tapping screws wherever specified , providing inspection windows, end seals for flanges etc., colour coding and identification. Providing steel scaffolding, all tools , tackles , equipments etc. , labour, supervision and completing the work in all respect, at all heights as per drawings , specifications and instructions of Engineer-in-charge. (Refer Legend for applicable EIL specification)", 'INSULATION TYPE : IH; SURFACE MATERIAL : CS & AS; OPERATING TEMP. RANGE : 176 (DEG C) TO 350 (DEG C); INSULATION MATERIAL : ROCKWOOL'] | PIPES NB 00.75 INCHES; THICKNESS 65 MM | pipes |  | nb: 00.75 inches, thickness: 65 mm |  | 15.0 | Metres
["HOT INSULATION (OFFSITES): Providing thermal insulation including supply of all insulating and ancillary materials, vapour barrier, weather protective coverings, consumables and other necessary materials , testing of materials as required, including transportation of materials to work site, duly inspected by 3rd party (Llyods/BV/DNV or any other Client approved party)at manufacturer's shop & sample check/inspection at site by EIL Construction inspector, applying insulation on surfaces as specified including all preparatory work there on, binding, tying, lacing, stitching and/or otherwise securing , finishing with sheet cladding as per spec. , providing bolts, rivets, and self tapping screws wherever specified , providing inspection windows, end seals for flanges etc., colour coding and identification. Providing steel scaffolding, all tools , tackles , equipments etc. , labour, supervision and completing the work in all respect, at all heights as per drawings , specifications and instructions of Engineer-in-charge. (Refer Legend for applicable EIL specification)", 'INSULATION TYPE : IH; SURFACE MATERIAL : CS & AS; OPERATING TEMP. RANGE : 176 (DEG C) TO 350 (DEG C); INSULATION MATERIAL : ROCKWOOL'] | PIPES NB 01.50 INCHES; THICKNESS 70 MM | pipes |  | nb: 01.50 inches, thickness: 70 mm |  | 105.0 | Metres
["HOT INSULATION (OFFSITES): Providing thermal insulation including supply of all insulating and ancillary materials, vapour barrier, weather protective coverings, consumables and other necessary materials , testing of materials as required, including transportation of materials to work site, duly inspected by 3rd party (Llyods/BV/DNV or any other Client approved party)at manufacturer's shop & sample check/inspection at site by EIL Construction inspector, applying insulation on surfaces as specified including all preparatory work there on, binding, tying, lacing, stitching and/or otherwise securing , finishing with sheet cladding as per spec. , providing bolts, rivets, and self tapping screws wherever specified , providing inspection windows, end seals for flanges etc., colour coding and identification. Providing steel scaffolding, all tools , tackles , equipments etc. , labour, supervision and completing the work in all respect, at all heights as per drawings , specifications and instructions of Engineer-in-charge. (Refer Legend for applicable EIL specification)", 'INSULATION TYPE : IT; SURFACE MATERIAL : CS & AS; OPERATING TEMP. RANGE : 176 (DEG C) TO 350 (DEG C); INSULATION MATERIAL : ROCKWOOL'] | PIPES NB 04.00 INCHES; THICKNESS 50 MM | pipes |  | nb: 04.00 inches, thickness: 50 mm |  | 385.0 | Metres
["HOT INSULATION (OFFSITES): Providing thermal insulation including supply of all insulating and ancillary materials, vapour barrier, weather protective coverings, consumables and other necessary materials , testing of materials as required, including transportation of materials to work site, duly inspected by 3rd party (Llyods/BV/DNV or any other Client approved party)at manufacturer's shop & sample check/inspection at site by EIL Construction inspector, applying insulation on surfaces as specified including all preparatory work there on, binding, tying, lacing, stitching and/or otherwise securing , finishing with sheet cladding as per spec. , providing bolts, rivets, and self tapping screws wherever specified , providing inspection windows, end seals for flanges etc., colour coding and identification. Providing steel scaffolding, all tools , tackles , equipments etc. , labour, supervision and completing the work in all respect, at all heights as per drawings , specifications and instructions of Engineer-in-charge. (Refer Legend for applicable EIL specification)", 'INSULATION TYPE : IT; SURFACE MATERIAL : CS & AS; OPERATING TEMP. RANGE : 176 (DEG C) TO 350 (DEG C); INSULATION MATERIAL : ROCKWOOL', 'FLANGE ASSEMBLIES'] | FLANGE ASSEMBLIES NB 08.00 INCHES; THICKNESS 55 MM | flange assemblies |  | nb: 08.00 inches, thickness: 55 mm |  | 3.0 | NOs
["HOT INSULATION (OFFSITES): Providing thermal insulation including supply of all insulating and ancillary materials, vapour barrier, weather protective coverings, consumables and other necessary materials , testing of materials as required, including transportation of materials to work site, duly inspected by 3rd party (Llyods/BV/DNV or any other Client approved party)at manufacturer's shop & sample check/inspection at site by EIL Construction inspector, applying insulation on surfaces as specified including all preparatory work there on, binding, tying, lacing, stitching and/or otherwise securing , finishing with sheet cladding as per spec. , providing bolts, rivets, and self tapping screws wherever specified , providing inspection windows, end seals for flanges etc., colour coding and identification. Providing steel scaffolding, all tools , tackles , equipments etc. , labour, supervision and completing the work in all respect, at all heights as per drawings , specifications and instructions of Engineer-in-charge. (Refer Legend for applicable EIL specification)", 'INSULATION TYPE : IT; SURFACE MATERIAL : CS & AS; OPERATING TEMP. RANGE : 176 (DEG C) TO 350 (DEG C); INSULATION MATERIAL : ROCKWOOL', 'VALVE ASSEMBLIES'] | VALVE ASSEMBLIES NB 04.00 INCHES; THICKNESS 50 MM | valve assemblies |  | nb: 04.00 inches, thickness: 50 mm |  | 23.0 | NOs