## Sheet1
0 | 1 | 2 | 3 | 4 | 5 | 6 | 7 | 8 | 9
1 | 0 | M20000000000 | PIPING-OFFSITES
2 | 0 | M20900000000 | PIPING (ABOVE GROUND) :-Transportation of all piping items from Owner's storage point to work site/work shop; fabrication including cutting, edge preparation, (inclusive of grinding the edges of pipe, pipe spools, fittings, flanges etc. to match with the mating edges of uneven/different thickness wherever required); fitup, bending, preheating wherever required, welding, threading, and laying of pipes and pipe spools (spools along with supports) of all types and thickness over sleepers, overhead on racks and at all elevations, hook-ups with existing piping, connecting with equipment nozzles, strainers, steam traps, static mixers, sight flow indicators, thermal sleeve, orifice assemblies, spray nozzles, rotameters, tappings for pressure gauges, thermowells, sample connections, sample coolers, closed sample system cabinets etc. and fixing of gaskets, bolts, nuts including application of torque wherever required & all other inline instruments and fittings, like elbows, reducers, tees, flanges, spectacle blinds and spacer&blinds, piping specials such as mitres and fabricated fittings, vents, drains (but excluding reinforcing pads), SW valves upto 1.5 NB, Steam Supply/ Condensate Recovery stations(Cast/Fabricated), Supply & welding of Strip as per EIL Std 7-51-0112 to all pipes before hydro-testing at exit points of Units for earthing purpose; alignment, cleaning & flushing by water/compressed air, hydrostatic, pneumatic, vacuum, spark testing and any other type of testing as specified draining, drying by compressed air, performing Positive Material Identification(PMI) using alloy analysers, completing all such works in all respects (including preparation of isometrics as mentioned in the Scope of Work for the job) as per the specifications, drawings and instructions of Engineer-in-Charge. PMI shall be performed by third party as defined in PMI spec.Rates for tubing (if any) shall include rates for valves, fittings, all in line instruments and testing etc. Carbon steel piping includes LTCS piping also. Erection of all inline instruments like flow instruments & specialty items like static mixers, sample coolers, thermal sleeve, air mixers, exhaust head, rupture disk, flow meters, venturi tube, flame arrestor, thermal flow switch etc. except valve shall be considered as part of piping and separate payment shall not be made on this account.
3 | 0 | M20901000000 | CARBON STEEL PIPING (NON IBR); THK. <= 10MM
4 | 0 | M20901010000 | FABRICATION (BUTT WELD)
5 | 0 | M20901019200 | NB 2 INCH - 6 INCH | 1320 | Inch Dia
6 | 0 | M20901019300 | NB 8 INCH - 14 INCH | 65 | Inch Dia
7 | 0 | M20901040000 | ERECTION (OTHER THAN SPOOL)
8 | 0 | M20901049200 | NB 2 INCH - 6 INCH | 1525 | Inch M
9 | 0 | M20901049300 | NB 8 INCH - 14 INCH | 15 | Inch M
10 | 0 | M20906000000 | CARBON STEEL PIPING (IBR); THK. <= TO 10MM
11 | 0 | M20906020000 | FABRICATION (FILLET WELD)
12 | 0 | M20906029100 | NB UPTO 1.5 INCH | 155 | Inch Dia
13 | 0 | M20906040000 | ERECTION (OTHER THAN SPOOL)
14 | 0 | M20906049100 | NB UPTO 1.5 INCH | 80 | Inch M
15 | 0 | M20944000000 | STEAM TRACERS CARBON STEEL
16 | 0 | M20944000400 | NB 0.500 INCHES | 885 | Metres
17 | 0 | M20944000500 | NB 0.750 INCHES | 10 | Metres
18 | 0 | M21600000000 | VALVES :- Transportation of all types of valves (Including special valves, motor operated valves, PRDS, PSVs, TSVs, Control valves, On-Off/Shutdown valves, Self actuating valves) from Owner's storage points to contractor's stores/worksite and installation of valves for all rating including assembly of valves accessories like air bottles etc, if any, fixing of gaskets bolts/nuts wherever required and performing Positive Material Identification(PMI) using alloy analysers as per specification, drawings and directions of Engineer-in-Charge.
19 | 0 | M21601000000 | FLANGED/WAFER VALVES INCLUDING MOV (UPTO 600#)
20 | 0 | M21601001300 | NB 4.000 INCHES | 23 | Nos
21 | 0 | M22200000000 | RADIOGRAPHY :- Performance of radiographic inspection on piping of all types & thicknesses including providing or hiring of all necessary equipment and whatever else even though not expressly mentioned but required to perform the work as per specifications and instructions of Engineer-in-Charge. Radiographs shall be submitted to the Engineer-in-charge. (Repeat Radiography due to defective radiograph on repaired joints due to Contractor's fault and for additional radiography necessitated due to poor performance of contractor's welders shall be done at contractor's cost) Note: Unit for radiography quantity is 'Nos of circumferencial weld joints'.
22 | 0 | M22201000000 | FOR JOINTS THK. <= 8MM (FOR CS OTHER THAN CLASS lV OF JOB NDE SPECIFICATION)
23 | 0 | M22201001300 | NB 4.000 INCHES | 17 | Nos
24 | 0 | M22203000000 | FOR JOINTS ABOVE THK. 8MM
25 | 0 | M22300000000 | DYE PENETRATION/MAGNETIC PARTICLE TEST :- Performance of magnetic particle/ dye penetrant test including supply of all necessary materials, equipment and labour for carrying out the work as per specification and directions of Engineer-in-Charge.
26 | 0 | M22301000000 | DYE PENETRANT TEST | 72 | Inches
27 | 0 | M22400000000 | PIPE SUPPORTS (FROM MATERIALS SUPPLIED BY OWNER) :- Fabrication, erection(at all elevations) of pipe supports like shoes, cradles, hangers, clamps(of all sizes/thicknesses manufactured by forming method using die), turn buckles, saddles, guides, special supports, pads(including corrosion pads & protection shields), providing and welding of stiffeners as per drawings, T post etc. of all types including supply and application one coat of primer, all necessary equipments, consumables, labour, returning surplus materials and scrap etc to owners storage points and completing work as per drawings, specifications and instructions of Engineer-in-charge. Modifications/rectifications, if required; and adjustment/ alignment during precommisioning, commisioning as per the instructions of Engineer-in-charge. Fabrication of extension of spindle for valves, provision of locking arrangement, etc. shall also be considered under this item.
28 | 0 | M22401000000 | C.S STRUCTURAL STEEL (OWNER SUPPLIED) | 1 | MT
29 | 0 | M22404000000 | DUMMY PIPE SUPPORTS FOR C.S (OWNER SUPPLIED) | 0.13 | MT
30 | 0 | M22500000000 | PIPE SUPPORTS (FROM MATERIALS SUPPLIED BY CONTRACTOR) :- Fabrication, erection (at all elevations) of pipe supports like shoes, cradles, hangers, clamps(of all sizes/thicknesses manufactured by forming method using die), turn buckles, saddles, guides, special supports, pads(including corrosion pads & protection shields),providing and welding of stiffeners as per drawings, T post etc. of all types including supply and application one coat of primer, all necessary equipments, consumables,labour, and completing work as per drawings, specifications and instructions of Engineer-in-charge. Modifications/rectifications, if required; and adjustment/ alignment during precommisioning, commisioning as per the instructions of Engineer-in-charge. Fabrication of extension of spindle for valves, provision of locking arrangement, etc. shall also be considered under this item.
31 | 0 | M22501000000 | C.S STRUCTURAL STEEL (CONTRACTOR SUPPLIED) | 1 | MT
32 | 0 | M23700000000 | MODIFICATION/EXTRA WORKS (IF ANY) :- Cutting, bevelling, fitup, welding of different sizes of CS/AS/SS/Higher Alloy piping of all types and thicknessess in shop, in position, on ground/overhead on rack and at all elevations; transportation of pipes, fittings, flanges etc from owner's storage point to work site/ work shop, making necessary scaffoldings, consumables, machinery, tools, tackles, labour andsupervision including attending repairs for completing the work as per the instruction of Engineer-in-charge.
33 | 0 | M23701000000 | FLAME CUTTING C.S PIPING IBR/NON IBR | 25 | Inch Dia
34 | 0 | M23702000000 | HACKSAW CUTTING C.S PIPING IBR/NON IBR | 10 | Inch Dia
35 | 0 | M23703000000 | BEVELLING C.S PIPING IBR/NON IBR | 30 | Inch Dia
36 | 0 | M23704000000 | FITUP & WELDING C.S PIPING IBR/NON IBR | 30 | Inch Dia
37 | 0 | M23800000000 | REMOVAL ERECTED PIPING(ABOVE GROUND) :- Removal of piping existing/ erected including SW valves for modification as required as per Drawings/P&IDs/instructions of Engineer-in-charge at all elevations, including providing assistance to owner for draining, cleaning and purging of the lines to be removed , unbolting of flanged joints /cutting of pipe lines wherever required, installation of flanges and blind flanges, removal of insulation from insulated lines, removing supports, steam tracers, all fittings and flanges, instruments etc, cutting of pipes in appropriate length for transporting purposes, cleaning, flushing, drying and transporting all materials to storage point(within the complex battery limits) designated by Owner/EIL including stacking of material and disposing of waste etc as instructed by Engineer-in-charge.
38 | 0 | M23801000000 | C.S/A.S PIPING | 35 | Inch M
39 | 0 | M23900000000 | REMOVAL OF ERECTED VALVES (ABOVE GROUND) :- Removal of all types and ratings ofvalves by unbolting, cutting etc. as required, cleaning by flushing with water/air etc. as required and transportation of the same to Owner's storage point (within thecomplex battery limits) and stacking as per instructions of Engineer-in-Charge.
40 | 0 | M23901000000 | VALVES OTHER THAN CONTROL VALVES
41 | 0 | M23901001300 | NB 4.000 INCHES | 20 | Nos
42 | 0 | M24100000000 | LOW FRICTION PADS: Supply, fabrication and fixing of low friction pads with suitable bonding materials / fasteners, as specified in Drawings / Isometrics / Special support sketches.
43 | 0 | M24101000000 | TEFLON PAD WITH COMPRESSIVE STRENGTH (0.25 OFFSET) :1870 PSI | 0.07 | Cu. M
44 | 0 | M24102000000 | GRAPHITE PAD WITH COMPRESSIVE STRENGTH : 2877 PSI | 0.07 | Cu. M
45 | 0 | M26100000000 | OPENING & BOXING-UP OF PIPING / EQUIPMENT FLANGES & BLINDING OF FLANGESJOINTS: Box-up of flange joints with or without Blinds by providing required scaffoldings / temporary supports / mechanical jacks at all locations and elevation, engaging manpower, tools & tackles, tightening Torque wrench/ Tensioner ( wherever torque tightening is required ), lapping Paste, including issuing and transportation of bolts, nuts and gaskets and from owner store, cleaning of mating surfaces of flanges, lapping of flanges where ever required, removal of temporary gaskets / studs, nuts / test blinds installed by others and completing the work in all respect as per specification, drawing and instruction of owner / engineer in charge.)
46 | 0 | M26101000000 | FLANGE ASSEMBLY 150#
47 | 0 | M26101000400 | NB 0.500 INCHES | 1 | Nos
48 | 0 | M26101000500 | NB 0.750 INCHES | 1 | Nos
49 | 0 | M26101000600 | NB 1.000 INCHES | 1 | Nos
50 | 0 | M26101000800 | NB 1.500 INCHES | 1 | Nos
51 | 0 | M26101000900 | NB 2.000 INCHES | 1 | Nos
52 | 0 | M26101001100 | NB 3.000 INCHES | 1 | Nos
53 | 0 | M26101001300 | NB 4.000 INCHES | 1 | Nos
54 | 0 | M26101001500 | NB 6.000 INCHES | 1 | Nos
55 | 0 | M26101001600 | NB 8.000 INCHES | 1 | Nos
56 | 0 | M26101001700 | NB 10.000 INCHES | 1 | Nos
57 | 0 | M26102000000 | FLANGE ASSEMBLY 300#
58 | 0 | M26102000400 | NB 0.500 INCHES | 1 | Nos
59 | 0 | M26102000600 | NB 1.000 INCHES | 1 | Nos
60 | 0 | M26102000800 | NB 1.500 INCHES | 1 | Nos
61 | 0 | M26102000900 | NB 2.000 INCHES | 1 | Nos
62 | 0 | M26102001100 | NB 3.000 INCHES | 1 | Nos
63 | 0 | M26102001300 | NB 4.000 INCHES | 1 | Nos
64 | 0 | M26102001500 | NB 6.000 INCHES | 1 | Nos
65 | 0 | M26102001600 | NB 8.000 INCHES | 1 | Nos
66 | 0 | M26102001700 | NB 10.000 INCHES | 1 | Nos
67 | 0 | M26200000000 | MANHOLE OPENING AND BOX UP (FOR SIZE FROM 20" TO 40" DIA., ALL RATINGS) : Opening of manhole flanges of static equipments at any elevation & re-boxing up of the same, cleaning of mating surfaces of flanges, Cleaning & greasing of bolts & nuts, providing gaskets, stud nuts ( gaskets & stud nuts to be issued from owner store & transported to site if required), tightening the bolts by manual / torque wrench/ tensioner by providing all necessary manpower, tools & tackles, Torque wrench / Bolt tensioner ( wherever required), Lapping Paste, scaffolding, consumables etc. and complete the job in all respect up to the satisfaction / instruction of owner's / engineer in charge.
68 | 0 | M26201000000 |  | 4 | Nos
69 | 0 | M29902100000 | FABRICATION OF TAIL BLINDS:-Issuing and transportation of CS plates from owner store to work site, marking to the required shape and size, gas cutting of the same, grinding the edges to smoothness by providing all necessary tools & tackles, manpower, consumables, etc., and complete the job in all respect as per the instruction of owner/owner's Representative/engineer-in-charge.
70 | 0 | M29902110000 | 0.5 INCH | 1 | NOs
71 | 0 | M29902120000 | 0.75 INCH | 1 | NOs
72 | 0 | M29902130000 | 1.0 INCH | 1 | NOs
73 | 0 | M29902140000 | 1.50 INCH | 1 | NOs
74 | 0 | M29902150000 | 2.0 INCH | 1 | NOs
75 | 0 | M29902160000 | 3.0 INCH | 1 | NOs
76 | 0 | M29902170000 | 4.0 INCH | 1 | NOs
77 | 0 | M29902180000 | 6.0 INCH | 1 | NOs
78 | 0 | M29902190000 | 8.0 INCH | 1 | NOs
79 | 0 | M40000000000 | PAINTING (OFFSITES) :- Supply of paints and primers, preparation of surfaces and application of primer and finish paints, identification (Line numbering), lettering, colour bands, colour coding etc. as specified including rubdown and touch up of shop primer wherever required, providing scaffolding for all heights, labour, material, tools and tackles, consumables supervision etc. to complete the work in all respects as per EIL painting spec., drawings and direction of Engineer-in-Charge for all types of uninsulated piping and insulated piping as specified including all pipes, fittings, flanges, supports, valves etc. Surface preparation by blast cleaning and application of first coat of primer (inorganic zinc silicate, F9) shall be done in fabrication yard prior to erection. For insulated piping wherever blast cleaning with no primer application is specified, in such cases finish paints shall also be applied in the fabrication yard. The identification marks of the piping and joints shall be noted before blasting and the same shall be transferred on primed surface with Polyurethane paint (F2) or as per the instructions of Engineer-in-Charge. Notes: 1. All joints (fabrication as well as erection joints) shall be left unpainted till hydrotesting. 2. No extra payment shall be made for identification (line numbering etc.) of insulated and uninsulated lines.
80 | 0 | M49100000000 | COATING SYSTEM FOR ALL UN-INSULATED ABOVE GROUND CS, LTCS & LOW ALLOY STEEL PIPING, VALVES, ETC. AS PER TABLE-5 OF SPEC B568-000-06-41-PLS-01
81 | 0 | M49101000000 | DESIGN TEMP GROUP: -16 TO 80 (DEG C)Surface Preparation & Pre-erection / Shop Primer: SSPC-SP-10; 1 coat of F-9 @ 65-75micron DFT/coat; Primer: 1 coat of P-6 @ 40 micron DFT/coat; Finish Coat: 1 coat of F-6B @ 100 micron DFT/coat + 1 coat of F-2 @ 40 micron DFT/coat; Total DFT in Microns (min.): 245-255
82 | 0 | M49101010000 | PIPES
83 | 0 | M49101010400 | NB: .5 Inches | 590 | Metres
84 | 0 | M49101020000 | VALVES
85 | 0 | M49101020500 | NB: .75 Inches | 1 | Nos.
86 | 0 | M49101021100 | NB: 3 Inches | 1 | Nos.
87 | 0 | M49102000000 | DESIGN TEMP GROUP: 81 TO 250 (DEG C)Surface Preparation & Pre-erection / Shop Primer: SSPC-SP-10; 1 coat of F-9 @ 65-75µ DFT/coat; Primer: None; Finish Coat: 2 coats of F-11 @ 20µ DFT/coat (2x20=40) ; Total DFT in Microns (min.): 105-115
88 | 0 | M49102010000 | PIPES
89 | 0 | M49102010400 | NB: .5 Inches | 130 | Metres
90 | 0 | M49200000000 | COATING SYSTEM FOR ALL INSULATED CS, LTCS & LOW ALLOY STEEL PIPING, VALVES, ETC. AS PER TABLE-11 OF SPEC B568-000-06-41-PLS-01
91 | 0 | M49202000000 | DESIGN TEMP GROUP: 126 TO 540 (DEG C)Surface Preparation & Pre-erection/Shop Primer: SSPC-SP-10; 1 coat of F-16@125µ DFT/coat. Primer: None. Finish Paint: 1 coats of F-16 @125µ DFT/coat. Total DFT in µ: 250 (min)
92 | 0 | M49202010000 | PIPES
93 | 0 | M49202010400 | NB: .5 Inches | 895 | Metres
94 | 0 | M49202010500 | NB: .75 Inches | 10 | Metres
95 | 0 | M49202010800 | NB: 1.5 Inches | 105 | Metres
96 | 0 | M49202011300 | NB: 4 Inches | 350 | Metres
97 | 0 | M5********** | *************************************************************** LEGENDS / NOTES FOR INSULATION WORKS *************************************************************** ** Types of Insulation : IH = Insulation for Heat Conservation IT = Insulation for Steam Traced Lines IS = Insulation for Personal Safety IC = Cold Insulation for Anti-condensation IE = Insulation for Electrically Traced Lines IJ = Insulation for Jacketed Lines IK = Insulation for Dual Insulated Lines ** Basic Line Surface Materials : CS = Carbon Steel (Including LT Carbon Steel) AS = Alloy Steel SS = Stainless Steel ** Notes : 1. For insulation type IT,tracer size and tracer numbers shall be as per specification. 2. Insulation thickness for IC where insulation material is Poly Urethane foam (PUF) / Poly Isocyanurate (PIC) + Cellular Glass includes outer layer of 50mm of Cellular Glass and Inner layer of balance thickness of PUF/PIC 3. Insulation for IE consists of inner layer of Rockwool and outer layer of PUF / PIC. The thicknesses have been specified as THK(I) and THK(O) for inner and outer layers respectively. ***************************************************************
98 | 0 | M60000000000 | HOT INSULATION (OFFSITES): Providing thermal insulation including supply of all insulating and ancillary materials, vapour barrier, weather protective coverings, consumables and other necessary materials , testing of materials as required, including transportation of materials to work site, duly inspected by 3rd party (Llyods/BV/DNV or any other Client approved party)at manufacturer's shop & sample check/inspection at site by EIL Construction inspector, applying insulation on surfaces as specified including all preparatory work there on, binding, tying, lacing, stitching and/or otherwise securing , finishing with sheet cladding as per spec. , providing bolts, rivets, and self tapping screws wherever specified , providing inspection windows, end seals for flanges etc., colour coding and identification. Providing steel scaffolding, all tools , tackles , equipments etc. , labour, supervision and completing the work in all respect, at all heights as per drawings , specifications and instructions of Engineer-in-charge. (Refer Legend for applicable EIL specification)
99 | 0 | M60100000000
100 | 0 | M60102000000 | INSULATION TYPE : IH; SURFACE MATERIAL : CS & AS; OPERATING TEMP. RANGE : 176 (DEG C) TO 350 (DEG C); INSULATION MATERIAL : ROCKWOOL
101 | 0 | M60102010000 | PIPES
102 | 0 | M60102010412 | NB 00.50 INCHES; THICKNESS 60 MM | 310 | Metres
103 | 0 | M60102010513 | NB 00.75 INCHES; THICKNESS 65 MM | 15 | Metres
104 | 0 | M60102010814 | NB 01.50 INCHES; THICKNESS 70 MM | 105 | Metres
105 | 0 | M60118000000 | INSULATION TYPE : IT; SURFACE MATERIAL : CS & AS; OPERATING TEMP. RANGE : 176 (DEG C) TO 350 (DEG C); INSULATION MATERIAL : ROCKWOOL
106 | 0 | M60118010000 | PIPES
107 | 0 | M60118011310 | NB 04.00 INCHES; THICKNESS 50 MM | 385 | Metres
108 | 0 | M60118020000 | FLANGE ASSEMBLIES
109 | 0 | M60118021611 | NB 08.00 INCHES; THICKNESS 55 MM | 3 | NOs
110 | 0 | M60118040000 | VALVE ASSEMBLIES
111 | 0 | M60118041310 | NB 04.00 INCHES; THICKNESS 50 MM | 23 | NOs