## Sheet1
section_context_for_this_product_block | full_product_description | core_product_name | acronymed_core_product_name | size | feature_or_specifications | quantity | unit | sheet_name
['PIPING-OFFSITES', "PIPING (ABOVE GROUND) :-Transportation of all piping items from Owner's storage point to work site/work shop;", 'CARBON STEEL PIPING (NON IBR); THK. <= 10MM', 'FABRICATION (BUTT WELD)'] | FABRICATION (BUTT WELD) NB 2 INCH - 6 INCH | carbon steel piping | cs piping | nominal bore: 2 inch - 6 inch | weld type: butt weld, thickness: <= 10mm, material: carbon steel, standard: non ibr | 1320 | Inch Dia | Combine
['PIPING-OFFSITES', "PIPING (ABOVE GROUND) :-Transportation of all piping items from Owner's storage point to work site/work shop;", 'CARBON STEEL PIPING (NON IBR); THK. <= 10MM', 'FABRICATION (BUTT WELD)'] | FABRICATION (BUTT WELD) NB 8 INCH - 14 INCH | carbon steel piping | cs piping | nominal bore: 8 inch - 14 inch | weld type: butt weld, thickness: <= 10mm, material: carbon steel, standard: non ibr | 65 | Inch Dia | Combine
['PIPING-OFFSITES', "PIPING (ABOVE GROUND) :-Transportation of all piping items from Owner's storage point to work site/work shop;", 'CARBON STEEL PIPING (NON IBR); THK. <= 10MM', 'ERECTION (OTHER THAN SPOOL)'] | ERECTION (OTHER THAN SPOOL) NB 2 INCH - 6 INCH | carbon steel piping | cs piping | nominal bore: 2 inch - 6 inch | erection type: other than spool, thickness: <= 10mm, material: carbon steel, standard: non ibr | 1525 | Inch M | Combine
['PIPING-OFFSITES', "PIPING (ABOVE GROUND) :-Transportation of all piping items from Owner's storage point to work site/work shop;", 'CARBON STEEL PIPING (NON IBR); THK. <= 10MM', 'ERECTION (OTHER THAN SPOOL)'] | ERECTION (OTHER THAN SPOOL) NB 8 INCH - 14 INCH | carbon steel piping | cs piping | nominal bore: 8 inch - 14 inch | erection type: other than spool, thickness: <= 10mm, material: carbon steel, standard: non ibr | 15 | Inch M | Combine
['PIPING-OFFSITES', "PIPING (ABOVE GROUND) :-Transportation of all piping items from Owner's storage point to work site/work shop;", 'CARBON STEEL PIPING (IBR); THK. <= TO 10MM', 'FABRICATION (FILLET WELD)'] | FABRICATION (FILLET WELD) NB UPTO 1.5 INCH | carbon steel piping | cs piping | nominal bore: upto 1.5 inch | weld type: fillet weld, thickness: <= to 10mm, material: carbon steel, standard: ibr | 155 | Inch Dia | Combine
['PIPING-OFFSITES', "PIPING (ABOVE GROUND) :-Transportation of all piping items from Owner's storage point to work site/work shop;", 'CARBON STEEL PIPING (IBR); THK. <= TO 10MM', 'ERECTION (OTHER THAN SPOOL)'] | ERECTION (OTHER THAN SPOOL) NB UPTO 1.5 INCH | carbon steel piping | cs piping | nominal bore: upto 1.5 inch | erection type: other than spool, thickness: <= to 10mm, material: carbon steel, standard: ibr | 80 | Inch M | Combine
['PIPING-OFFSITES', "PIPING (ABOVE GROUND) :-Transportation of all piping items from Owner's storage point to work site/work shop;", 'STEAM TRACERS CARBON STEEL'] | STEAM TRACERS CARBON STEEL NB 0.500 INCHES | carbon steel steam tracer | cs steam tracer | nominal bore: 0.500 inches | material: carbon steel | 885 | Metres | Combine
['PIPING-OFFSITES', "PIPING (ABOVE GROUND) :-Transportation of all piping items from Owner's storage point to work site/work shop;", 'STEAM TRACERS CARBON STEEL'] | STEAM TRACERS CARBON STEEL NB 0.750 INCHES | carbon steel steam tracer | cs steam tracer | nominal bore: 0.750 inches | material: carbon steel | 10 | Metres | Combine
['VALVES :- Transportation of all types of valves (Including special valves, motor operated valves, PRDS, PSVs, TSVs,', 'FLANGED/WAFER VALVES INCLUDING MOV (UPTO 600#)'] | FLANGED/WAFER VALVES INCLUDING MOV (UPTO 600#) NB 4.000 INCHES | flanged or wafer valve |  | nominal bore: 4.000 inches | type: flanged or wafer, includes: mov (motor operated valve), pressure rating: upto 600# | 23 | Nos | Combine
['RADIOGRAPHY :- Performance of radiographic inspection on piping of all types & thicknesses including providing or', 'FOR JOINTS THK. <= 8MM (FOR CS OTHER THAN CLASS lV OF JOB NDE SPECIFICATION)'] | FOR JOINTS THK. <= 8MM (FOR CS OTHER THAN CLASS lV OF JOB NDE SPECIFICATION) NB 4.000 INCHES | radiographic inspection |  | nominal bore: 4.000 inches | joint thickness: <= 8mm, material: cs(carbon steel), exclusion: class iv of job nde specification | 17 | Nos | Combine
['DYE PENETRATION/MAGNETIC PARTICLE TEST :- Performance of magnetic particle/ dye penetrant test'] | DYE PENETRANT TEST | dye penetrant test |  |  |  | 72 | Inches | Combine
['PIPE SUPPORTS (FROM MATERIALS SUPPLIED BY OWNER) :- Fabrication, erection(at all elevations) of pipe'] | C.S STRUCTURAL STEEL (OWNER SUPPLIED) | carbon steel structural steel | cs structural steel |  | material: carbon steel, supply: owner supplied | 1 | MT | Combine
['PIPE SUPPORTS (FROM MATERIALS SUPPLIED BY OWNER) :- Fabrication, erection(at all elevations) of pipe'] | DUMMY PIPE SUPPORTS FOR C.S (OWNER SUPPLIED) | dummy pipe support |  |  | for: carbon steel, supply: owner supplied | 0.13 | MT | Combine
['PIPE SUPPORTS (FROM MATERIALS SUPPLIED BY OWNER) :- Fabrication, erection(at all elevations) of pipe'] | Sl. No. 31 ¦ ITEM NO M22501000000 ¦ C.S STRUCTURAL STEEL (CONTRACTOR SUPPLIED) | structural steel |  |  | material: carbon steel, supply: contractor supplied | 1 | MT | Combine
['PIPE SUPPORTS (FROM MATERIALS SUPPLIED BY OWNER) :- Fabrication, erection(at all elevations) of pipe'] | Sl. No. 33 ¦ ITEM NO M23701000000 ¦ FLAME CUTTING C.S PIPING IBR/NON IBR | flame cutting piping |  |  | material: carbon steel, standard: IBR or non IBR | 25 | Inch Dia | Combine
['PIPE SUPPORTS (FROM MATERIALS SUPPLIED BY OWNER) :- Fabrication, erection(at all elevations) of pipe'] | Sl. No. 34 ¦ ITEM NO M23702000000 ¦ HACKSAW CUTTING C.S PIPING IBR/NON IBR | hacksaw cutting piping |  |  | material: carbon steel, standard: IBR or non IBR | 10 | Inch Dia | Combine
['PIPE SUPPORTS (FROM MATERIALS SUPPLIED BY OWNER) :- Fabrication, erection(at all elevations) of pipe'] | Sl. No. 35 ¦ ITEM NO M23703000000 ¦ BEVELLING C.S PIPING IBR/NON IBR | bevelling piping |  |  | material: carbon steel, standard: IBR or non IBR | 30 | Inch Dia | Combine
['PIPE SUPPORTS (FROM MATERIALS SUPPLIED BY OWNER) :- Fabrication, erection(at all elevations) of pipe'] | Sl. No. 36 ¦ ITEM NO M23704000000 ¦ FITUP & WELDING C.S PIPING IBR/NON IBR | fitup and welding piping |  |  | material: carbon steel, standard: IBR or non IBR | 30 | Inch Dia | Combine
['PIPE SUPPORTS (FROM MATERIALS SUPPLIED BY OWNER) :- Fabrication, erection(at all elevations) of pipe'] | Sl. No. 38 ¦ ITEM NO M23801000000 ¦ C.S/A.S PIPING | piping |  |  | material: carbon steel or alloy steel | 35 | Inch M | Combine
['PIPE SUPPORTS (FROM MATERIALS SUPPLIED BY OWNER) :- Fabrication, erection(at all elevations) of pipe'] | Sl. No. 41 ¦ ITEM NO M23901001300 ¦ NB 4.000 INCHES | valve |  | nominal bore: 4.000 inches |  | 20 | Nos | Combine
['PIPE SUPPORTS (FROM MATERIALS SUPPLIED BY OWNER) :- Fabrication, erection(at all elevations) of pipe'] | Sl. No. 43 ¦ ITEM NO M24101000000 ¦ TEFLON PAD WITH COMPRESSIVE STRENGTH (0.25 OFFSET) :1870 PSI | teflon pad |  |  | compressive strength: 1870 psi, offset: 0.25 | 0.07 | Cu. M | Combine
['PIPE SUPPORTS (FROM MATERIALS SUPPLIED BY OWNER) :- Fabrication, erection(at all elevations) of pipe'] | Sl. No. 44 ¦ ITEM NO M24102000000 ¦ GRAPHITE PAD WITH COMPRESSIVE STRENGTH : 2877 PSI | graphite pad |  |  | compressive strength: 2877 psi | 0.07 | Cu. M | Combine
['PIPE SUPPORTS (FROM MATERIALS SUPPLIED BY OWNER) :- Fabrication, erection(at all elevations) of pipe'] | Sl. No. 47 ¦ ITEM NO M26101000400 ¦ NB 0.500 INCHES | flange assembly |  | nominal bore: 0.500 inches | rating: 150# | 1 | Nos | Combine
['PIPE SUPPORTS (FROM MATERIALS SUPPLIED BY OWNER) :- Fabrication, erection(at all elevations) of pipe'] | Sl. No. 48 ¦ ITEM NO M26101000500 ¦ NB 0.750 INCHES | flange assembly |  | nominal bore: 0.750 inches | rating: 150# | 1 | Nos | Combine
['PIPE SUPPORTS (FROM MATERIALS SUPPLIED BY OWNER) :- Fabrication, erection(at all elevations) of pipe'] | Sl. No. 49 ¦ ITEM NO M26101000600 ¦ NB 1.000 INCHES | flange assembly |  | nominal bore: 1.000 inches | rating: 150# | 1 | Nos | Combine
['PIPE SUPPORTS (FROM MATERIALS SUPPLIED BY OWNER) :- Fabrication, erection(at all elevations) of pipe'] | Sl. No. 50 ¦ ITEM NO M26101000800 ¦ NB 1.500 INCHES | flange assembly |  | nominal bore: 1.500 inches | rating: 150# | 1 | Nos | Combine
['PIPE SUPPORTS (FROM MATERIALS SUPPLIED BY OWNER) :- Fabrication, erection(at all elevations) of pipe'] | Sl. No. 51 ¦ ITEM NO M26101000900 ¦ NB 2.000 INCHES | flange assembly |  | nominal bore: 2.000 inches | rating: 150# | 1 | Nos | Combine
['PIPE SUPPORTS (FROM MATERIALS SUPPLIED BY OWNER) :- Fabrication, erection(at all elevations) of pipe'] | Sl. No. 52 ¦ ITEM NO M26101001100 ¦ NB 3.000 INCHES | flange assembly |  | nominal bore: 3.000 inches | rating: 150# | 1 | Nos | Combine
['PIPE SUPPORTS (FROM MATERIALS SUPPLIED BY OWNER) :- Fabrication, erection(at all elevations) of pipe'] | Sl. No. 53 ¦ ITEM NO M26101001300 ¦ NB 4.000 INCHES | flange assembly |  | nominal bore: 4.000 inches | rating: 150# | 1 | Nos | Combine
['PIPE SUPPORTS (FROM MATERIALS SUPPLIED BY OWNER) :- Fabrication, erection(at all elevations) of pipe'] | Sl. No. 54 ¦ ITEM NO M26101001500 ¦ NB 6.000 INCHES | flange assembly |  | nominal bore: 6.000 inches | rating: 150# | 1 | Nos | Combine
['PIPE SUPPORTS (FROM MATERIALS SUPPLIED BY OWNER) :- Fabrication, erection(at all elevations) of pipe'] | Sl. No. 55 ¦ ITEM NO M26101001600 ¦ NB 8.000 INCHES | flange assembly |  | nominal bore: 8.000 inches | rating: 150# | 1 | Nos | Combine
['PIPE SUPPORTS (FROM MATERIALS SUPPLIED BY OWNER) :- Fabrication, erection(at all elevations) of pipe'] | Sl. No. 56 ¦ ITEM NO M26101001700 ¦ NB 10.000 INCHES | flange assembly |  | nominal bore: 10.000 inches | rating: 150# | 1 | Nos | Combine
['PIPE SUPPORTS (FROM MATERIALS SUPPLIED BY OWNER) :- Fabrication, erection(at all elevations) of pipe'] | Sl. No. 58 ¦ ITEM NO M26102000400 ¦ NB 0.500 INCHES | flange assembly |  | nominal bore: 0.500 inches | rating: 300# | 1 | Nos | Combine
['PIPE SUPPORTS (FROM MATERIALS SUPPLIED BY OWNER) :- Fabrication, erection(at all elevations) of pipe'] | Sl. No. 59 ¦ ITEM NO M26102000600 ¦ NB 1.000 INCHES | flange assembly |  | nominal bore: 1.000 inches | rating: 300# | 1 | Nos | Combine
['PIPE SUPPORTS (FROM MATERIALS SUPPLIED BY OWNER) :- Fabrication, erection(at all elevations) of pipe'] | Sl. No. 60 ¦ ITEM NO M26102000800 ¦ NB 1.500 INCHES | flange assembly |  | nominal bore: 1.500 inches | rating: 300# | 1 | Nos | Combine
['PIPE SUPPORTS (FROM MATERIALS SUPPLIED BY OWNER) :- Fabrication, erection(at all elevations) of pipe'] | Sl. No. 61 ¦ ITEM NO M26102000900 ¦ NB 2.000 INCHES | flange assembly |  | nominal bore: 2.000 inches | rating: 300# | 1 | Nos | Combine
['PIPE SUPPORTS (FROM MATERIALS SUPPLIED BY OWNER) :- Fabrication, erection(at all elevations) of pipe'] | Sl. No. 62 ¦ ITEM NO M26102001100 ¦ NB 3.000 INCHES | flange assembly |  | nominal bore: 3.000 inches | rating: 300# | 1 | Nos | Combine
['PIPE SUPPORTS (FROM MATERIALS SUPPLIED BY OWNER) :- Fabrication, erection(at all elevations) of pipe'] | Sl. No. 63 ¦ ITEM NO M26102001300 ¦ NB 4.000 INCHES | flange assembly |  | nominal bore: 4.000 inches | rating: 300# | 1 | Nos | Combine
['PIPE SUPPORTS (FROM MATERIALS SUPPLIED BY OWNER) :- Fabrication, erection(at all elevations) of pipe'] | Sl. No. 64 ¦ ITEM NO M26102001500 ¦ NB 6.000 INCHES | flange assembly |  | nominal bore: 6.000 inches | rating: 300# | 1 | Nos | Combine
['PIPE SUPPORTS (FROM MATERIALS SUPPLIED BY OWNER) :- Fabrication, erection(at all elevations) of pipe'] | Sl. No. 65 ¦ ITEM NO M26102001600 ¦ NB 8.000 INCHES | flange assembly |  | nominal bore: 8.000 inches | rating: 300# | 1 | Nos | Combine
['PIPE SUPPORTS (FROM MATERIALS SUPPLIED BY OWNER) :- Fabrication, erection(at all elevations) of pipe'] | Sl. No. 66 ¦ ITEM NO M26102001700 ¦ NB 10.000 INCHES | flange assembly |  | nominal bore: 10.000 inches | rating: 300# | 1 | Nos | Combine
['PIPE SUPPORTS (FROM MATERIALS SUPPLIED BY OWNER) :- Fabrication, erection(at all elevations) of pipe'] | Sl. No. 67 ¦ ITEM NO M26200000000 ¦ MANHOLE OPENING AND BOX UP (FOR SIZE FROM 20" TO 40" DIA., ALL RATINGS) : Opening of manhole flanges | manhole opening and box up |  | size: 20" to 40" diameter | feature: opening of manhole flanges, rating: all ratings |  |  | Combine
['PIPE SUPPORTS (FROM MATERIALS SUPPLIED BY OWNER) :- Fabrication, erection(at all elevations) of pipe'] | Sl. No. 68 ¦ ITEM NO M26201000000 ¦ nan | manhole opening and box up |  |  |  | 4 | Nos | Combine
['PIPE SUPPORTS (FROM MATERIALS SUPPLIED BY OWNER) :- Fabrication, erection(at all elevations) of pipe'] | Sl. No. 69 ¦ ITEM NO M29902100000 ¦ FABRICATION OF TAIL BLINDS:-Issuing and transportation of CS plates from owner store to work site, marking to the | fabrication of tail blinds |  |  | feature: issuing and transportation of cs(carbon steel) plates from owner store to work site, marking to the |  |  | Combine
['PIPE SUPPORTS (FROM MATERIALS SUPPLIED BY OWNER) :- Fabrication, erection(at all elevations) of pipe'] | Sl. No. 70 ¦ ITEM NO M29902110000 ¦ 0.5 INCH | tail blind |  | size: 0.5 inch |  | 1 | Nos | Combine
['PIPE SUPPORTS (FROM MATERIALS SUPPLIED BY OWNER) :- Fabrication, erection(at all elevations) of pipe'] | Sl. No. 71 ¦ ITEM NO M29902120000 ¦ 0.75 INCH | tail blind |  | size: 0.75 inch |  | 1 | Nos | Combine
['PIPE SUPPORTS (FROM MATERIALS SUPPLIED BY OWNER) :- Fabrication, erection(at all elevations) of pipe'] | Sl. No. 72 ¦ ITEM NO M29902130000 ¦ 1.0 INCH | tail blind |  | size: 1.0 inch |  | 1 | Nos | Combine
['PIPE SUPPORTS (FROM MATERIALS SUPPLIED BY OWNER) :- Fabrication, erection(at all elevations) of pipe'] | Sl. No. 73 ¦ ITEM NO M29902140000 ¦ 1.50 INCH | tail blind |  | size: 1.50 inch |  | 1 | Nos | Combine
['PIPE SUPPORTS (FROM MATERIALS SUPPLIED BY OWNER) :- Fabrication, erection(at all elevations) of pipe'] | Sl. No. 74 ¦ ITEM NO M29902150000 ¦ 2.0 INCH | tail blind |  | size: 2.0 inch |  | 1 | Nos | Combine
['PIPE SUPPORTS (FROM MATERIALS SUPPLIED BY OWNER) :- Fabrication, erection(at all elevations) of pipe'] | Sl. No. 75 ¦ ITEM NO M29902160000 ¦ 3.0 INCH | tail blind |  | size: 3.0 inch |  | 1 | Nos | Combine
['PIPE SUPPORTS (FROM MATERIALS SUPPLIED BY OWNER) :- Fabrication, erection(at all elevations) of pipe'] | Sl. No. 76 ¦ ITEM NO M29902170000 ¦ 4.0 INCH | tail blind |  | size: 4.0 inch |  | 1 | Nos | Combine
['PIPE SUPPORTS (FROM MATERIALS SUPPLIED BY OWNER) :- Fabrication, erection(at all elevations) of pipe'] | Sl. No. 77 ¦ ITEM NO M29902180000 ¦ 6.0 INCH | tail blind |  | size: 6.0 inch |  | 1 | Nos | Combine
['PIPE SUPPORTS (FROM MATERIALS SUPPLIED BY OWNER) :- Fabrication, erection(at all elevations) of pipe'] | Sl. No. 78 ¦ ITEM NO M29902190000 ¦ 8.0 INCH | tail blind |  | size: 8.0 inch |  | 1 | Nos | Combine
['PIPE SUPPORTS (FROM MATERIALS SUPPLIED BY OWNER) :- Fabrication, erection(at all elevations) of pipe'] | Sl. No. 79 ¦ ITEM NO M40000000000 ¦ PAINTING (OFFSITES) :- Supply of paints and primers, preparation of surfaces and | painting |  |  | feature: supply of paints and primers, preparation of surfaces |  |  | Combine
['PIPE SUPPORTS (FROM MATERIALS SUPPLIED BY OWNER) :- Fabrication, erection(at all elevations) of pipe'] | Sl. No. 80 ¦ ITEM NO M49100000000 ¦ COATING SYSTEM FOR ALL UN-INSULATED ABOVE GROUND CS, LTCS & LOW ALLOY STEEL PIPING, | coating system |  |  | feature: for all un-insulated above ground cs(carbon steel), ltcs(low temperature carbon steel) & low alloy steel piping |  |  | Combine
['PIPE SUPPORTS (FROM MATERIALS SUPPLIED BY OWNER) :- Fabrication, erection(at all elevations) of pipe'] | Sl. No. 81 ¦ ITEM NO M49101000000 ¦ DESIGN TEMP GROUP: -16 TO 80 (DEG C)Surface Preparation & Pre-erection / Shop Primer: SSPC-SP-10; 1 | coating system |  | design temperature group: -16 to 80 deg c | surface preparation: sspc-sp-10, shop primer: 1 |  |  | Combine
['PIPE SUPPORTS (FROM MATERIALS SUPPLIED BY OWNER) :- Fabrication, erection(at all elevations) of pipe'] | Sl. No. 82 ¦ ITEM NO M49101010000 ¦ PIPES | pipes | [5 empty] | Combine
['PIPE SUPPORTS (FROM MATERIALS SUPPLIED BY OWNER) :- Fabrication, erection(at all elevations) of pipe'] | Sl. No. 83 ¦ ITEM NO M49101010400 ¦ NB: .5 Inches | pipes |  | nominal bore: 0.5 inches |  | 590 | Metres | Combine
['PIPE SUPPORTS (FROM MATERIALS SUPPLIED BY OWNER) :- Fabrication, erection(at all elevations) of pipe'] | Sl. No. 84 ¦ ITEM NO M49101020000 ¦ VALVES | valves | [5 empty] | Combine
['PIPE SUPPORTS (FROM MATERIALS SUPPLIED BY OWNER) :- Fabrication, erection(at all elevations) of pipe'] | Sl. No. 85 ¦ ITEM NO M49101020500 ¦ NB: .75 Inches | valves |  | nominal bore: 0.75 inches |  | 1 | Nos. | Combine
['PIPE SUPPORTS (FROM MATERIALS SUPPLIED BY OWNER) :- Fabrication, erection(at all elevations) of pipe'] | Sl. No. 86 ¦ ITEM NO M49101021100 ¦ NB: 3 Inches | valves |  | nominal bore: 3 inches |  | 1 | Nos. | Combine
['PIPE SUPPORTS (FROM MATERIALS SUPPLIED BY OWNER) :- Fabrication, erection(at all elevations) of pipe'] | Sl. No. 87 ¦ ITEM NO M49102000000 ¦ DESIGN TEMP GROUP: 81 TO 250 (DEG C)Surface Preparation & Pre-erection / Shop Primer: SSPC-SP-10; 1 | coating system |  | design temperature group: 81 to 250 deg c | surface preparation: sspc-sp-10, shop primer: 1 |  |  | Combine
['PIPE SUPPORTS (FROM MATERIALS SUPPLIED BY OWNER) :- Fabrication, erection(at all elevations) of pipe'] | Sl. No. 88 ¦ ITEM NO M49102010000 ¦ PIPES | pipes | [5 empty] | Combine
['PIPE SUPPORTS (FROM MATERIALS SUPPLIED BY OWNER) :- Fabrication, erection(at all elevations) of pipe'] | Sl. No. 89 ¦ ITEM NO M49102010400 ¦ NB: .5 Inches | pipes |  | nominal bore: 0.5 inches |  | 130 | Metres | Combine
['PIPE SUPPORTS (FROM MATERIALS SUPPLIED BY OWNER) :- Fabrication, erection(at all elevations) of pipe'] | Sl. No. 91 ¦ ITEM NO M49202000000 ¦ DESIGN TEMP GROUP: 126 TO 540 (DEG C)Surface Preparation & Pre-erection/Shop Primer: SSPC-SP-10; 1 | coating system |  | design temperature group: 126 to 540 deg c | surface preparation: sspc-sp-10, shop primer: 1 |  |  | Combine
['PIPE SUPPORTS (FROM MATERIALS SUPPLIED BY OWNER) :- Fabrication, erection(at all elevations) of pipe'] | Sl. No. 92 ¦ ITEM NO M49202010000 ¦ PIPES | pipes | [5 empty] | Combine
['PIPE SUPPORTS (FROM MATERIALS SUPPLIED BY OWNER) :- Fabrication, erection(at all elevations) of pipe'] | Sl. No. 93 ¦ ITEM NO M49202010400 ¦ NB: .5 Inches | pipes |  | nominal bore: 0.5 inches |  | 895 | Metres | Combine
['PIPE SUPPORTS (FROM MATERIALS SUPPLIED BY OWNER) :- Fabrication, erection(at all elevations) of pipe'] | Sl. No. 94 ¦ ITEM NO M49202010500 ¦ NB: .75 Inches | pipes |  | nominal bore: 0.75 inches |  | 10 | Metres | Combine
['PIPE SUPPORTS (FROM MATERIALS SUPPLIED BY OWNER) :- Fabrication, erection(at all elevations) of pipe'] | Sl. No. 95 ¦ ITEM NO M49202010800 ¦ NB: 1.5 Inches | pipes |  | nominal bore: 1.5 inches |  | 105 | Metres | Combine
['PIPE SUPPORTS (FROM MATERIALS SUPPLIED BY OWNER) :- Fabrication, erection(at all elevations) of pipe'] | Sl. No. 96 ¦ ITEM NO M49202011300 ¦ NB: 4 Inches | pipes |  | nominal bore: 4 inches |  | 350 | Metres | Combine
['HOT INSULATION (OFFSITES): Providing thermal insulation including supply of all insulating and ancillary'] | Sl. No. 100 ¦ ITEM NO M60102000000 ¦ INSULATION TYPE : IH; SURFACE MATERIAL : CS & AS; OPERATING TEMP. RANGE : 176 (DEG C) TO 350 (DEG | insulation system |  | operating temperature range: 176 deg c to 350 deg c | insulation type: ih, surface material: cs(carbon steel) & as(alloy steel) |  |  | Combine
['HOT INSULATION (OFFSITES): Providing thermal insulation including supply of all insulating and ancillary'] | Sl. No. 101 ¦ ITEM NO M60102010000 ¦ PIPES | pipes | [5 empty] | Combine
['HOT INSULATION (OFFSITES): Providing thermal insulation including supply of all insulating and ancillary'] | Sl. No. 102 ¦ ITEM NO M60102010412 ¦ NB 00.50 INCHES; THICKNESS 60 MM | pipes |  | nominal bore: 0.50 inches, thickness: 60 mm |  | 310 | Metres | Combine
['HOT INSULATION (OFFSITES): Providing thermal insulation including supply of all insulating and ancillary'] | Sl. No. 103 ¦ ITEM NO M60102010513 ¦ NB 00.75 INCHES; THICKNESS 65 MM | pipes |  | nominal bore: 0.75 inches, thickness: 65 mm |  | 15 | Metres | Combine
['HOT INSULATION (OFFSITES): Providing thermal insulation including supply of all insulating and ancillary'] | Sl. No. 104 ¦ ITEM NO M60102010814 ¦ NB 01.50 INCHES; THICKNESS 70 MM | pipes |  | nominal bore: 1.50 inches, thickness: 70 mm |  | 105 | Metres | Combine
['HOT INSULATION (OFFSITES): Providing thermal insulation including supply of all insulating and ancillary'] | Sl. No. 105 ¦ ITEM NO M60118000000 ¦ INSULATION TYPE : IT; SURFACE MATERIAL : CS & AS; OPERATING TEMP. RANGE : 176 (DEG C) TO 350 (DEG | insulation system |  | operating temperature range: 176 deg c to 350 deg c | insulation type: it, surface material: cs(carbon steel) & as(alloy steel) |  |  | Combine
['HOT INSULATION (OFFSITES): Providing thermal insulation including supply of all insulating and ancillary'] | Sl. No. 106 ¦ ITEM NO M60118010000 ¦ PIPES | pipes | [5 empty] | Combine
['HOT INSULATION (OFFSITES): Providing thermal insulation including supply of all insulating and ancillary'] | Sl. No. 107 ¦ ITEM NO M60118011310 ¦ NB 04.00 INCHES; THICKNESS 50 MM | pipes |  | nominal bore: 4.00 inches, thickness: 50 mm |  | 385 | Metres | Combine
['HOT INSULATION (OFFSITES): Providing thermal insulation including supply of all insulating and ancillary'] | Sl. No. 108 ¦ ITEM NO M60118020000 ¦ FLANGE ASSEMBLIES | flange assemblies | [5 empty] | Combine
['HOT INSULATION (OFFSITES): Providing thermal insulation including supply of all insulating and ancillary'] | Sl. No. 109 ¦ ITEM NO M60118021611 ¦ NB 08.00 INCHES; THICKNESS 55 MM | flange assemblies |  | nominal bore: 8.00 inches, thickness: 55 mm |  | 3 | nos | Combine
['HOT INSULATION (OFFSITES): Providing thermal insulation including supply of all insulating and ancillary'] | Sl. No. 110 ¦ ITEM NO M60118040000 ¦ VALVE ASSEMBLIES | valve assemblies | [5 empty] | Combine
['HOT INSULATION (OFFSITES): Providing thermal insulation including supply of all insulating and ancillary'] | Sl. No. 111 ¦ ITEM NO M60118041310 ¦ NB 04.00 INCHES; THICKNESS 50 MM | valve assemblies |  | nominal bore: 4.00 inches, thickness: 50 mm |  | 23 | nos | Combine
['ELECTRICAL WORKS'] | Sl. No. 113 ¦ ITEM NO 01EE.1040 ¦ MISCELLANEOUS CONTROL GEAR | miscellaneous control gear | [5 empty] | Combine
['ELECTRICAL WORKS'] | Sl. No. 114 ¦ ITEM NO 01EE.1040.10 ¦ Installation, testing and commissioning of miscellaneous surface mounted industrial/FLP control gear such as | installation, testing and commissioning of miscellaneous surface mounted industrial or flp control gear | flp control gear |  |  |  |  | Combine
['ELECTRICAL WORKS'] | Sl. No. 115 ¦ ITEM NO 01EE.1040.10.10 ¦ Weight of the unit up to 5 kg. | installation, testing and commissioning of miscellaneous surface mounted industrial or flp control gear | flp control gear | weight: up to 5 kg |  | 1 | nos | Combine
['ELECTRICAL WORKS'] | Sl. No. 116 ¦ ITEM NO 01EE.1040.10.20 ¦ Weight of the unit above 5 kg. but upto 20 kg. | installation, testing and commissioning of miscellaneous surface mounted industrial or flp control gear | flp control gear | weight: above 5 kg but upto 20 kg |  | 1 | nos | Combine
['ELECTRICAL WORKS'] | Sl. No. 117 ¦ ITEM NO 01EE.1040.10.30 ¦ Weight of the unit above 20 kg. but upto 100 kg. | installation, testing and commissioning of miscellaneous surface mounted industrial or flp control gear | flp control gear | weight: above 20 kg but upto 100 kg |  | 1 | nos | Combine
['ELECTRICAL WORKS'] | Sl. No. 118 ¦ ITEM NO 01EE.1060 ¦ PLUGS, SOCKETS AND JUNCTION BOXES | plugs, sockets and junction boxes | [5 empty] | Combine
['ELECTRICAL WORKS'] | Sl. No. 119 ¦ ITEM NO 01EE.1060.40 ¦ Supply, installation, cable termination, connection, testing and commissioning of following types of FLP and WP | supply, installation, cable termination, connection, testing and commissioning of flp and wp junction boxes | flp and wp junction boxes |  |  |  |  | Combine
['ELECTRICAL WORKS'] | Sl. No. 120 ¦ ITEM NO 01EE.1060.40.30 ¦ FLP(II A/II B) and WP 3 way JB complete with 3 Nos. FLP cable glands and 1 Nos. blocking plug suitable for cables | flp and wp 3 way junction box | flp and wp junction box | ways: 3 | feature: complete with 3 nos. flp cable glands and 1 nos. blocking plug suitable for cables, flp: ii a or ii b | 5 | nos | Combine
['ELECTRICAL WORKS'] | Sl. No. 121 ¦ ITEM NO 01EE.1060.40.40 ¦ FLP(II A/II B) and WP 4 way JB complete with 4 Nos. FLP cable glands and 2 Nos. blocking plug suitable for cables | flp and wp 4 way junction box | flp and wp junction box | ways: 4 | feature: complete with 4 nos. flp cable glands and 2 nos. blocking plug suitable for cables, flp: ii a or ii b | 1 | nos | Combine
['ELECTRICAL WORKS'] | Sl. No. 122 ¦ ITEM NO 01EE.1090 ¦ CANOPIES | canopies | [5 empty] | Combine
['ELECTRICAL WORKS'] | Sl. No. 123 ¦ ITEM NO 01EE.1090.50 ¦ Supply, fabrication and installation of GI canopies for outdoor electrical miscellaneous equipments such as | gi canopies |  |  | material: gi(galvanized iron), feature: for outdoor electrical miscellaneous equipments |  |  | Combine
['ELECTRICAL WORKS'] | Sl. No. 124 ¦ ITEM NO 01EE.1090.50.10 ¦ Lighting Panel/Power panel/distribution junctions boxes. | gi canopies |  |  | for: lighting panel or power panel or distribution junctions boxes | 1 | nos | Combine
['ELECTRICAL WORKS'] | Sl. No. 125 ¦ ITEM NO 01EE.1090.50.30 ¦ Push button stations. | gi canopies |  |  | for: push button stations | 1 | nos | Combine
['ELECTRICAL WORKS'] | Sl. No. 126 ¦ ITEM NO 01EE.1090.50.40 ¦ FLP receptacles. | gi canopies |  |  | for: flp receptacles | 1 | nos | Combine
['ELECTRICAL WORKS'] | Sl. No. 127 ¦ ITEM NO 01EE.1120 ¦ DISMANTLING AND DISCONNECTION OF ELECTRICAL EQUIPMENTS. | dismantling and disconnection of electrical equipments | [5 empty] | Combine
['ELECTRICAL WORKS'] | Sl. No. 128 ¦ ITEM NO 01EE.1120.30 ¦ Disconnection, dismantaling of existing industrial / flameproof local control stations, including transporting to | disconnection and dismantling of existing industrial or flameproof local control stations |  |  | feature: including transporting |  |  | Combine
['ELECTRICAL WORKS'] | Sl. No. 129 ¦ ITEM NO 01EE.1120.30.10 ¦ Existing LCS. | disconnection and dismantling of existing lcs(local control stations) | lcs |  |  | 2 | nos | Combine
['ELECTRICAL WORKS'] | Sl. No. 130 ¦ ITEM NO 01EE.1120.40 ¦ Disconnection of power, control and space heater cables from existing switchboards/panels/misc. electrical | disconnection of power, control and space heater cables from existing switchboards or panels or miscellaneous electrical equipment | [5 empty] | Combine
['ELECTRICAL WORKS'] | Sl. No. 131 ¦ ITEM NO 01EE.1120.40.10 ¦ Cables from existing switchboards/panels/misc. electrical equipment. | disconnection of cables from existing switchboards or panels or miscellaneous electrical equipment |  |  |  | 5 | nos | Combine
['ELECTRICAL WORKS'] | Sl. No. 132 ¦ ITEM NO 01EE.1120.50 ¦ Disconnection, dismantling of 30M High Mast Lighting (HML) system complete with associated lighting fixtures and | disconnection and dismantling of high mast lighting system | hml system | height: 30m | feature: complete with associated lighting fixtures | 1 | nos | Combine
['ELECTRICAL WORKS'] | Sl. No. 133 ¦ ITEM NO 01EE.2010 ¦ SUPPLY OF MV CABLES | mv cables | [5 empty] | Combine
['ELECTRICAL WORKS'] | Sl. No. 134 ¦ ITEM NO 01EE.2010.30 ¦ Supply of 1100 V grade, Copper Conductor,XLPE insulated and armoured, cables of following sizes as per EIL standard | copper conductor xlpe insulated armoured cables |  |  | voltage: 1100 v grade, conductor: copper, insulation: xlpe(cross-linked polyethylene), armouring: armoured, standard: eil(engineers india limited) |  |  | Combine
['ELECTRICAL WORKS'] | Sl. No. 135 ¦ ITEM NO 01EE.2010.30.20 ¦ 3 C x 2.5 sq. mm | copper conductor xlpe insulated armoured cable |  | cores: 3, area: 2.5 sq. mm |  | 500 | m | Combine
['ELECTRICAL WORKS'] | Sl. No. 136 ¦ ITEM NO 01EE.2040 ¦ LAYING OF CABLES | laying of cables | [5 empty] | Combine
['ELECTRICAL WORKS'] | Sl. No. 137 ¦ ITEM NO 01EE.2040.20 ¦ Laying of cables of different voltage grade and types of the following overall diameters in ready trays/trenches/ | laying of cables |  |  | feature: for different voltage grade and types, laying in ready trays or trenches |  |  | Combine
['ELECTRICAL WORKS'] | Sl. No. 138 ¦ ITEM NO 01EE.2040.20.10 ¦ Cables with OD upto 20 mm. | laying of cables |  | overall diameter: upto 20 mm |  | 100 | m | Combine
['ELECTRICAL WORKS'] | Sl. No. 139 ¦ ITEM NO 01EE.2040.20.20 ¦ Cables with OD above 20 mm but upto 30 mm. | laying of cables |  | overall diameter: above 20 mm but upto 30 mm |  | 100 | m | Combine
['ELECTRICAL WORKS'] | Sl. No. 140 ¦ ITEM NO 01EE.2040.20.30 ¦ Cables with OD above 30 mm but upto 40 mm. | laying of cables |  | overall diameter: above 30 mm but upto 40 mm |  | 100 | m | Combine
['ELECTRICAL WORKS'] | Sl. No. 141 ¦ ITEM NO 01EE.2050 ¦ END TERMINATIONS | end terminations | [5 empty] | Combine
['ELECTRICAL WORKS'] | Sl. No. 142 ¦ ITEM NO 01EE.2050.100 ¦ Termination of XLPE insulated armoured power cables (up to 1100 V grade) and connection of leads excluding the | termination of xlpe insulated armoured power cables |  |  | insulation: xlpe(cross-linked polyethylene), armouring: armoured, voltage: up to 1100 v grade |  |  | Combine
['ELECTRICAL WORKS'] | Sl. No. 143 ¦ ITEM NO 01EE.2050.100.10 ¦ Cables with OD upto 20 mm. | termination of xlpe insulated armoured power cables |  | overall diameter: upto 20 mm |  | 10 | nos | Combine
['ELECTRICAL WORKS'] | Sl. No. 144 ¦ ITEM NO 01EE.2050.100.20 ¦ Cables with OD above 20 mm but upto 30 mm. | termination of xlpe insulated armoured power cables |  | overall diameter: above 20 mm but upto 30 mm |  | 5 | nos | Combine
['ELECTRICAL WORKS'] | Sl. No. 145 ¦ ITEM NO 01EE.2050.100.30 ¦ Cables with OD above 30 mm but upto 40 mm. | termination of xlpe insulated armoured power cables |  | overall diameter: above 30 mm but upto 40 mm |  | 5 | nos | Combine
['ELECTRICAL WORKS'] | Sl. No. 146 ¦ ITEM NO 01EE.2070 ¦ G.I. & PVC PIPES | gi and pvc pipes | [5 empty] | Combine
['ELECTRICAL WORKS'] | Sl. No. 147 ¦ ITEM NO 01EE.2070.10 ¦ Supply and laying of following sizes of G.I. Pipes (medium) in required length fixed on steel, concrete or similar | gi pipes |  |  | feature: supply and laying, type: medium, installation: fixed on steel, concrete or similar |  |  | Combine
['ELECTRICAL WORKS'] | Sl. No. 148 ¦ ITEM NO 01EE.2070.10.20 ¦ 50 mm NB. | gi pipes |  | size: 50 mm nb(nominal bore) |  | 50 | m | Combine
['ELECTRICAL WORKS'] | Sl. No. 149 ¦ ITEM NO 01EE.2070.10.50 ¦ 100 mm NB. | gi pipes |  | size: 100 mm nb(nominal bore) |  | 50 | m | Combine
['ELECTRICAL WORKS'] | Sl. No. 151 ¦ ITEM NO 01EE.2070.20.20 ¦ 50 mm NB. | gi pipes |  | size: 50 mm nb(nominal bore) |  | 50 | m | Combine
['ELECTRICAL WORKS'] | Sl. No. 152 ¦ ITEM NO 01EE.2070.20.50 ¦ 100 mm NB. | gi pipes |  | size: 100 mm nb(nominal bore) |  | 50 | m | Combine
['ELECTRICAL WORKS'] | Sl. No. 153 ¦ ITEM NO 01EE.2080 ¦ STRUCTURAL STEEL | structural steel | [5 empty] | Combine
['ELECTRICAL WORKS'] | Sl. No. 154 ¦ ITEM NO 01EE.2080.40 ¦ Supply and installation of push button station supports complete with base plate, foundations bolts, grouting and | push button station supports |  |  | feature: supply and installation, completeness: complete with base plate, foundation bolts, grouting |  |  | Combine
['ELECTRICAL WORKS'] | Sl. No. 155 ¦ ITEM NO 01EE.2080.40.10 ¦ As per std. 7-51-0306 | push button station supports |  |  | standard: 7-51-0306 | 5 | nos | Combine
['ELECTRICAL WORKS'] | Sl. No. 156 ¦ ITEM NO 01EE.2090 ¦ CABLE - TRAYS | cable trays | [5 empty] | Combine
['ELECTRICAL WORKS'] | Sl. No. 157 ¦ ITEM NO 01EE.2090.30 ¦ Supply and installation of following galvanised slotted channel trays of 2 mm thickness and 50 mm high for | galvanised slotted channel trays |  | thickness: 2 mm, height: 50 mm | feature: supply and installation |  |  | Combine
['ELECTRICAL WORKS'] | Sl. No. 158 ¦ ITEM NO 01EE.2090.30.10 ¦ 100 mm wide. | galvanised slotted channel trays |  | width: 100 mm, thickness: 2 mm, height: 50 mm |  | 100 | m | Combine
['ELECTRICAL WORKS'] | Sl. No. 159 ¦ ITEM NO 01EE.2090.30.20 ¦ 150 mm wide. | galvanised slotted channel trays |  | width: 150 mm, thickness: 2 mm, height: 50 mm |  | 100 | m | Combine
['ELECTRICAL WORKS'] | Sl. No. 160 ¦ ITEM NO 01EE.2090.30.30 ¦ 60 mm wide. | galvanised slotted channel trays |  | width: 60 mm, thickness: 2 mm, height: 50 mm |  | 300 | m | Combine
['ELECTRICAL WORKS'] | Sl. No. 161 ¦ ITEM NO 01EE.2090.40 ¦ Supply, fabrication and installation of 0.91 mm (20 gauge) GI sheet covers for cable trays, including necessary | gi sheet covers for cable trays |  | thickness: 0.91 mm (20 gauge) | feature: supply, fabrication and installation, inclusion: including necessary | 10 | m² | Combine
['ELECTRICAL WORKS'] | Sl. No. 162 ¦ ITEM NO 01EE.2100 ¦ CABLE GLANDS | cable glands | [5 empty] | Combine
['ELECTRICAL WORKS'] | Sl. No. 163 ¦ ITEM NO 01EE.2100.10 ¦ Supply of nickel-plated, flame proof IIA/IIB double compression type brass cable glands, suitable for out door | brass cable glands |  |  | finish: nickel-plated, feature: flame proof, type: iia/iib double compression, suitability: suitable for outdoor, material: brass, feature: supply |  |  | Combine
['ELECTRICAL WORKS'] | Sl. No. 164 ¦ ITEM NO 01EE.2100.10.10 ¦ Cables with OD upto 20 mm. | brass cable glands |  | cable outer diameter: upto 20 mm |  | 10 | nos | Combine
['ELECTRICAL WORKS'] | Sl. No. 165 ¦ ITEM NO 01EE.2100.10.20 ¦ Cables with OD above 20 mm but upto 30 mm. | brass cable glands |  | cable outer diameter: above 20 mm but upto 30 mm |  | 10 | nos | Combine
['ELECTRICAL WORKS'] | Sl. No. 166 ¦ ITEM NO 01EE.2100.10.30 ¦ Cables with OD above 30 mm but upto 40 mm. | brass cable glands |  | cable outer diameter: above 30 mm but upto 40 mm |  | 10 | nos | Combine
['ELECTRICAL WORKS'] | Sl. No. 167 ¦ ITEM NO 01EE.2100.10.40 ¦ Cables with OD above 40 mm but upto 50 mm. | brass cable glands |  | cable outer diameter: above 40 mm but upto 50 mm |  | 5 | nos | Combine
['ELECTRICAL WORKS'] | Sl. No. 168 ¦ ITEM NO 01EE.2100.10.50 ¦ Cables with OD above 50 mm but upto 60 mm. | brass cable glands |  | cable outer diameter: above 50 mm but upto 60 mm |  | 5 | nos | Combine
['ELECTRICAL WORKS'] | Sl. No. 169 ¦ ITEM NO 01EE.2100.50 ¦ Supply and fixing of FLP(IIA/IIB) blocking plugs for blocking unused cable entries with following diameter in outdoor | flp blocking plugs | flp blocking plugs |  | feature: supply and fixing, type: iia/iib, function: blocking unused cable entries, suitability: outdoor |  |  | Combine
['ELECTRICAL WORKS'] | Sl. No. 170 ¦ ITEM NO 01EE.2100.50.10 ¦ Cables with OD up to 20 mm | flp blocking plugs | flp blocking plugs | cable outer diameter: up to 20 mm |  | 2 | nos | Combine
['ELECTRICAL WORKS'] | Sl. No. 171 ¦ ITEM NO 01EE.2100.50.20 ¦ Cables with OD above 20 mm but upto 30 mm | flp blocking plugs | flp blocking plugs | cable outer diameter: above 20 mm but upto 30 mm |  | 2 | nos | Combine
['ELECTRICAL WORKS'] | Sl. No. 172 ¦ ITEM NO 01EE.2100.50.30 ¦ Cables with OD above 30 mm but upto 40 mm | flp blocking plugs | flp blocking plugs | cable outer diameter: above 30 mm but upto 40 mm |  | 2 | nos | Combine
['ELECTRICAL WORKS'] | Sl. No. 173 ¦ ITEM NO 01EE.2100.50.40 ¦ Cables with OD above 40 mm but upto 50 mm | flp blocking plugs | flp blocking plugs | cable outer diameter: above 40 mm but upto 50 mm |  | 2 | nos | Combine
['ELECTRICAL WORKS'] | Sl. No. 174 ¦ ITEM NO 01EE.2100.50.50 ¦ Cables with OD above 50 mm but upto 60 mm | flp blocking plugs | flp blocking plugs | cable outer diameter: above 50 mm but upto 60 mm |  | 2 | nos | Combine
['ELECTRICAL WORKS'] | Sl. No. 175 ¦ ITEM NO 01EE.2110 ¦ MARKERS | markers | [5 empty] | Combine
['ELECTRICAL WORKS'] | Sl. No. 176 ¦ ITEM NO 01EE.2110.20 ¦ Supply and installation of earth pit markers for directly buried GI pipe electrodes as per std. 7-51-0101 with 14 | earth pit markers |  |  | feature: supply and installation, application: for directly buried gi pipe electrodes, standard: 7-51-0101, specification: with 14 | 5 | nos | Combine
['ELECTRICAL WORKS'] | Sl. No. 177 ¦ ITEM NO 01EE.2110.30 ¦ Supply and installation of earth pit markers for directly buried GI pipe electrodes with 14 SWG enamelled steel | earth pit markers |  |  | feature: supply and installation, application: for directly buried gi pipe electrodes, specification: with 14 swg enamelled steel | 5 | nos | Combine
['ELECTRICAL WORKS'] | Sl. No. 178 ¦ ITEM NO 01EE.2120 ¦ CABLE LUGS | cable lugs | [5 empty] | Combine
['ELECTRICAL WORKS'] | Sl. No. 179 ¦ ITEM NO 01EE.2120.10 ¦ Supply of crimping type long barrel tinned copper lugs with circular/sector shaped barrel for following conductor sizes, | crimping type long barrel tinned copper lugs |  |  | feature: supply, type: crimping, barrel type: long, material: tinned copper, barrel shape: circular or sector shaped |  |  | Combine
['ELECTRICAL WORKS'] | Sl. No. 180 ¦ ITEM NO 01EE.2120.10.10 ¦ All sizes upto 10 sq. mm | crimping type long barrel tinned copper lugs |  | conductor size: all sizes upto 10 sq. mm |  | 10 | nos | Combine
['ELECTRICAL WORKS'] | Sl. No. 181 ¦ ITEM NO 01EE.2120.10.20 ¦ All sizes from 16 to 35 sq. mm | crimping type long barrel tinned copper lugs |  | conductor size: all sizes from 16 to 35 sq. mm |  | 10 | nos | Combine
['ELECTRICAL WORKS'] | Sl. No. 182 ¦ ITEM NO 01EE.2120.10.30 ¦ All sizes from 50 to 185 sq. mm | crimping type long barrel tinned copper lugs |  | conductor size: all sizes from 50 to 185 sq. mm |  | 10 | nos | Combine
['ELECTRICAL WORKS'] | Sl. No. 183 ¦ ITEM NO 01EE.2120.10.40 ¦ All sizes from 240 to 400 sq. mm | crimping type long barrel tinned copper lugs |  | conductor size: all sizes from 240 to 400 sq. mm |  | 10 | nos | Combine
['ELECTRICAL WORKS'] | Sl. No. 184 ¦ ITEM NO 01EE.2120.20 ¦ Supply of crimping type long barrel aluminium lugs with circular/sector shaped barrel for following conductor sizes, | crimping type long barrel aluminium lugs |  |  | feature: supply, type: crimping, barrel type: long, material: aluminium, barrel shape: circular or sector shaped |  |  | Combine
['ELECTRICAL WORKS'] | Sl. No. 185 ¦ ITEM NO 01EE.2120.20.10 ¦ All sizes upto 10 sq. mm | crimping type long barrel aluminium lugs |  | conductor size: all sizes upto 10 sq. mm |  | 10 | nos | Combine
['ELECTRICAL WORKS'] | Sl. No. 186 ¦ ITEM NO 01EE.2120.20.20 ¦ All sizes from 16 to 35 sq. mm | crimping type long barrel aluminium lugs |  | conductor size: all sizes from 16 to 35 sq. mm |  | 10 | nos | Combine
['ELECTRICAL WORKS'] | Sl. No. 187 ¦ ITEM NO 01EE.2120.20.30 ¦ All sizes from 50 to 185 sq. mm | crimping type long barrel aluminium lugs |  | conductor size: all sizes from 50 to 185 sq. mm |  | 10 | nos | Combine
['ELECTRICAL WORKS'] | Sl. No. 188 ¦ ITEM NO 01EE.2120.20.40 ¦ All sizes from 240 to 400 sq. mm | crimping type long barrel aluminium lugs |  | conductor size: all sizes from 240 to 400 sq. mm |  | 10 | nos | Combine
['ELECTRICAL WORKS'] | Sl. No. 189 ¦ ITEM NO 01EE.2120.30 ¦ Supply of crimping type long barrel Bimetallic lugs with Al barrel & tinned Cu palm with circular/sector shaped barrel | crimping type long barrel bimetallic lugs |  |  | feature: supply, type: crimping, barrel type: long, material: bimetallic (aluminium barrel and tinned copper palm), barrel shape: circular or sector shaped |  |  | Combine
['ELECTRICAL WORKS'] | Sl. No. 190 ¦ ITEM NO 01EE.2120.30.10 ¦ All sizes upto 10 sq. mm | crimping type long barrel bimetallic lugs |  | conductor size: all sizes upto 10 sq. mm |  | 10 | nos | Combine
['ELECTRICAL WORKS'] | Sl. No. 191 ¦ ITEM NO 01EE.2120.30.20 ¦ All sizes from 16 to 35 sq. mm | crimping type long barrel bimetallic lugs |  | conductor size: all sizes from 16 to 35 sq. mm |  | 10 | nos | Combine
['ELECTRICAL WORKS'] | Sl. No. 192 ¦ ITEM NO 01EE.2120.30.30 ¦ All sizes from 50 to 185 sq. mm | crimping type long barrel bimetallic lugs |  | conductor size: all sizes from 50 to 185 sq. mm |  | 10 | nos | Combine
['ELECTRICAL WORKS'] | Sl. No. 193 ¦ ITEM NO 01EE.2120.30.40 ¦ All sizes from 240 to 400 sq. mm | crimping type long barrel bimetallic lugs |  | conductor size: all sizes from 240 to 400 sq. mm |  | 10 | nos | Combine
['ELECTRICAL WORKS'] | Sl. No. 194 ¦ ITEM NO 01EE.2120.40 ¦ Supply of crimping type long barrel Bimetallic lugs with tinned Cu barrel & Al palm with circular/sector shaped barrel | crimping type long barrel bimetallic lugs |  |  | feature: supply, type: crimping, barrel type: long, material: bimetallic (tinned copper barrel and aluminium palm), barrel shape: circular or sector shaped |  |  | Combine
['ELECTRICAL WORKS'] | Sl. No. 195 ¦ ITEM NO 01EE.2120.40.10 ¦ All sizes upto 10 sq. mm | crimping type long barrel bimetallic lugs |  | conductor size: all sizes upto 10 sq. mm |  | 10 | nos | Combine
['ELECTRICAL WORKS'] | Sl. No. 196 ¦ ITEM NO 01EE.2120.40.20 ¦ All sizes from 16 to 35 sq. mm | crimping type long barrel bimetallic lugs |  | conductor size: all sizes from 16 to 35 sq. mm |  | 10 | nos | Combine
['ELECTRICAL WORKS'] | Sl. No. 197 ¦ ITEM NO 01EE.2120.40.30 ¦ All sizes from 50 to 185 sq. mm | crimping type long barrel bimetallic lugs |  | conductor size: all sizes from 50 to 185 sq. mm |  | 10 | nos | Combine
['ELECTRICAL WORKS'] | Sl. No. 198 ¦ ITEM NO 01EE.2120.40.40 ¦ All sizes from 240 to 400 sq. mm | crimping type long barrel bimetallic lugs |  | conductor size: all sizes from 240 to 400 sq. mm |  | 10 | nos | Combine
['ELECTRICAL WORKS'] | Sl. No. 199 ¦ ITEM NO 01EE.3010 ¦ FLOOD LIGHT MASTS | flood light masts | [5 empty] | Combine
['ELECTRICAL WORKS'] | Sl. No. 200 ¦ ITEM NO 01EE.3010.20 ¦ Design, supply, installation, testing and commissioning of high mast lighting system as per EIL specification No. 6-51- | high mast lighting system |  |  | feature: design, supply, installation, testing and commissioning, standard: EIL specification No. 6-51- |  |  | Combine
['ELECTRICAL WORKS'] | Sl. No. 201 ¦ ITEM NO 01EE.3010.20.40 ¦ 30M high flood light mast for Hazardous Area (Gas Group IIA/IIB, Temperature Class T3), including supply of FLP | high mast lighting system |  | height: 30M | area: hazardous, gas group: IIA or IIB, temperature class: T3, feature: including supply of FLP | 1 | nos | Combine
['ELECTRICAL WORKS'] | Sl. No. 202 ¦ ITEM NO 01EE.3020 ¦ LIGHTING POLES | lighting poles | [5 empty] | Combine
['ELECTRICAL WORKS'] | Sl. No. 203 ¦ ITEM NO 01EE.3020.30 ¦ Supply and installation of platform Lighting pole as per std. 7-51-0202, including all welding, structural works, paint and | platform lighting pole |  |  | feature: supply and installation, standard: 7-51-0202, feature: including all welding, structural works, paint |  |  | Combine
['ELECTRICAL WORKS'] | Sl. No. 204 ¦ ITEM NO 01EE.3020.30.20 ¦ Lighting poles for hazardous areas. | platform lighting pole |  |  | area: hazardous | 5 | nos | Combine
['ELECTRICAL WORKS'] | Sl. No. 205 ¦ ITEM NO 01EE.3030 ¦ HAZARDOUS AREA LIGHTING FIXTURES AND ACCESSORIES | hazardous area lighting fixtures and accessories | [5 empty] | Combine
['ELECTRICAL WORKS'] | Sl. No. 206 ¦ ITEM NO 01EE.3030.10 ¦ Installation, connection, testing and commissioning of following types of flame proof/Div.2 lighting fixtures and | flame proof lighting fixtures |  |  | feature: installation, connection, testing and commissioning, type: flame proof or Div.2 |  |  | Combine
['ELECTRICAL WORKS'] | Sl. No. 207 ¦ ITEM NO 01EE.3030.10.20 ¦ Well glass type pole mounting type for Platform. | flame proof lighting fixtures |  |  | mounting type: pole, location: platform, type: well glass | 10 | nos | Combine
['ELECTRICAL WORKS'] | Sl. No. 208 ¦ ITEM NO 01EE.3030.10.30 ¦ Well glass type bracket mounted. | flame proof lighting fixtures |  |  | mounting type: bracket, type: well glass | 5 | nos | Combine
['ELECTRICAL WORKS'] | Sl. No. 209 ¦ ITEM NO 01EE.3030.10.40 ¦ Well glass type ceiling mounted. | flame proof lighting fixtures |  |  | mounting type: ceiling, type: well glass | 5 | nos | Combine
['ELECTRICAL WORKS'] | Sl. No. 211 ¦ ITEM NO 01EE.3030.20.520 ¦ Type FLP-LED-1 Fixtures. | flame proof led fixtures | flp led fixtures |  | type: FLP-LED-1 | 20 | nos | Combine
['ELECTRICAL WORKS'] | Sl. No. 212 ¦ ITEM NO 01EE.3030.30 ¦ Supply and installation of Type-`A' clamps(for bracket mounted lighting fixtures) including bolt (MOC SS304) for | clamps |  |  | type: A, mounting: bracket, included: bolt, material: ss304(stainless steel 304) | 5 | nos | Combine
['ELECTRICAL WORKS'] | Sl. No. 213 ¦ ITEM NO 01EE.3030.40 ¦ Supply and installation of Type-`B' clamps(for ceiling mounted lighting fixtures) including bolt (MOC SS304) for | clamps |  |  | type: B, mounting: ceiling, included: bolt, material: ss304(stainless steel 304) | 5 | nos | Combine
['ELECTRICAL WORKS'] | Sl. No. 214 ¦ ITEM NO 01EE.3090 ¦ LIGHTING / POWER PANELS AND DISTRIBUTION BOARDS | lighting or power panels and distribution boards | [5 empty] | Combine
['ELECTRICAL WORKS'] | Sl. No. 215 ¦ ITEM NO 01EE.3090.10 ¦ Supply, installation, connection, testing and commissioning of flame proof weather proof lighting/power panels (for gas | flame proof weather proof lighting or power panels |  |  | feature: supply, installation, connection, testing and commissioning, type: flame proof, type: weather proof, application: for gas |  |  | Combine
['ELECTRICAL WORKS'] | Sl. No. 216 ¦ ITEM NO 01EE.3090.10.50 ¦ 40 A, 4 pole incomer MCB isolator and ELCB and 12 Nos. outgoing double pole MCBs (upto 20 A). | mcb isolator and elcb and mcb | mcb isolator and elcb and mcb | incomer: 40 A, poles: 4, outgoing: 12 nos, outgoing poles: double, outgoing rating: upto 20 A |  | 2 | nos | Combine
['ELECTRICAL WORKS'] | Sl. No. 217 ¦ ITEM NO 01EE.3100 ¦ WIRING | wiring | [5 empty] | Combine
['ELECTRICAL WORKS'] | Sl. No. 218 ¦ ITEM NO 01EE.3100.120 ¦ Circuit wiring in hazardous areas using (sizes given below) copper conductor, XLPE insulated, FRLS outer sleeve | circuit wiring |  |  | application: hazardous areas, conductor: copper, insulation: xlpe(cross-linked polyethylene), outer sleeve: frls(fire retardant low smoke) |  |  | Combine
['ELECTRICAL WORKS'] | Sl. No. 219 ¦ ITEM NO 01EE.3100.120.10 ¦ 3 C x 2.5 sq. mm | circuit wiring |  | cores: 3, size: 2.5 sq. mm |  | 500 | m | Combine
['ELECTRICAL WORKS'] | Sl. No. 220 ¦ ITEM NO 01EE.4020 ¦ EARTH ELECTRODES | earth electrodes | [5 empty] | Combine
['ELECTRICAL WORKS'] | Sl. No. 221 ¦ ITEM NO 01EE.4020.10 ¦ Supply, installation, testing and commissioning of GI earth electrodes, complete with earth pit as per std. 7-51-0102 | gi earth electrodes |  |  | feature: supply, installation, testing and commissioning, material: gi(galvanized iron), included: earth pit, standard: 7-51-0102 |  |  | Combine
['ELECTRICAL WORKS'] | Sl. No. 222 ¦ ITEM NO 01EE.4020.10.10 ¦ GI earth electrode as per std. 7-51-0102. | gi earth electrode |  |  | material: gi(galvanized iron), standard: 7-51-0102 | 1 | nos | Combine
['ELECTRICAL WORKS'] | Sl. No. 223 ¦ ITEM NO 01EE.4030 ¦ EARTH STRIPS | earth strips | [5 empty] | Combine
['ELECTRICAL WORKS'] | Sl. No. 224 ¦ ITEM NO 01EE.4030.10 ¦ Supply, installation and connection of following GI earthing strip along the cable trenches or cable trays or fixing to walls | gi earthing strip |  |  | feature: supply, installation and connection, material: gi(galvanized iron), application: along cable trenches or cable trays or fixing to walls |  |  | Combine
['ELECTRICAL WORKS'] | Sl. No. 225 ¦ ITEM NO 01EE.4030.10.20 ¦ 50 x 6 mm | gi earthing strip |  | size: 50 x 6 mm |  | 300 | m | Combine
['ELECTRICAL WORKS'] | Sl. No. 226 ¦ ITEM NO 01EE.4030.10.40 ¦ 25 x 3 mm | gi earthing strip |  | size: 25 x 3 mm |  | 100 | m | Combine
['ELECTRICAL WORKS'] | Sl. No. 227 ¦ ITEM NO 01EE.4030.20 ¦ Supply, installation and connection of following GI earthing strip buried individually at a depth of 500 mm including | gi earthing strip |  |  | feature: supply, installation and connection, material: gi(galvanized iron), installation: buried individually at a depth of 500 mm |  |  | Combine
['ELECTRICAL WORKS'] | Sl. No. 228 ¦ ITEM NO 01EE.4030.20.20 ¦ 50 x 6 mm | gi earthing strip |  | size: 50 x 6 mm |  | 250 | m | Combine
['ELECTRICAL WORKS'] | Sl. No. 229 ¦ ITEM NO 01EE.4030.20.40 ¦ 25 x 3 mm | gi earthing strip |  | size: 25 x 3 mm |  | 100 | m | Combine
['ELECTRICAL WORKS'] | Sl. No. 230 ¦ ITEM NO 01EE.4040 ¦ EARTHING CONNECTION | earthing connection | [5 empty] | Combine
['ELECTRICAL WORKS'] | Sl. No. 231 ¦ ITEM NO 01EE.4040.10 ¦ Connecting individual equipment to the earth strip or earth plate with following sizes of G.I. wire / G.I. wire rope | gi wire or gi wire rope |  |  | application: connecting individual equipment to earth strip or earth plate, material: gi(galvanized iron) |  |  | Combine
['ELECTRICAL WORKS'] | Sl. No. 232 ¦ ITEM NO 01EE.4040.10.10 ¦ 3/8" dia (10 mm) flexible rope. | gi flexible rope |  | diameter: 3/8 inch (10 mm) |  | 100 | m | Combine
['ELECTRICAL WORKS'] | Sl. No. 233 ¦ ITEM NO 01EE.4040.10.20 ¦ 5/8" dia (16 mm) flexible rope. | gi flexible rope |  | diameter: 5/8 inch (16 mm) |  | 100 | m | Combine
['ELECTRICAL WORKS'] | Sl. No. 234 ¦ ITEM NO 01EE.4040.10.30 ¦ 8 SWG GI Wire. | gi wire |  | size: 8 swg |  | 20 | m | Combine
['ELECTRICAL WORKS'] | Sl. No. 235 ¦ ITEM NO 01EE.4040.30 ¦ Supply and installation of 25 sq. mm (168/0.01772") copper flexibles of following length with copper lugs crimped on | copper flexibles |  | size: 25 sq. mm, strands: 168/0.01772 inch | feature: supply and installation, included: copper lugs crimped on |  |  | Combine
['ELECTRICAL WORKS'] | Sl. No. 236 ¦ ITEM NO 01EE.4040.30.10 ¦ 300 mm | copper flexibles |  | length: 300 mm |  | 1 | nos | Combine
['ELECTRICAL WORKS'] | Sl. No. 237 ¦ ITEM NO 01EE.4040.30.20 ¦ 500 mm | copper flexibles |  | length: 500 mm |  | 1 | nos | Combine
['ELECTRICAL WORKS'] | Sl. No. 238 ¦ ITEM NO 01EE.4040.30.30 ¦ 1500 mm | copper flexibles |  | length: 1500 mm |  | 1 | nos | Combine
['ELECTRICAL WORKS'] | Sl. No. 239 ¦ ITEM NO 01EE.4050 ¦ EARTH PLATES | earth plates | [5 empty] | Combine
['ELECTRICAL WORKS'] | Sl. No. 240 ¦ ITEM NO 01EE.4050.10 ¦ Supply, installation and connection of GI earth plates as per std. 7-51-0103, complete with anchor bolts, including all | gi earth plates |  |  | feature: supply, installation and connection, material: gi(galvanized iron), standard: 7-51-0103, included: anchor bolts |  |  | Combine
['ELECTRICAL WORKS'] | Sl. No. 241 ¦ ITEM NO 01EE.4050.10.10 ¦ GI earth plate as per std. 7-51-0103. | gi earth plate |  |  | material: gi(galvanized iron), standard: 7-51-0103 | 10 | nos | Combine
['INSTRUMENTATION', 'PRESSURE INSTRUMENTS (Excl. supply Impulse pipe/Tubing materials)', 'Installation of Pressure Transmitters/ Pressure Switches (with or without Pulsation Dampener, Over-range Protector)/'] | Sl. No. 245 ¦ ITEM NO 01II.30.10.1V31 ¦ In Carbon Steel as per Standard 7-52-1221 | pressure transmitter or pressure switch |  |  | material: carbon steel, standard: 7-52-1221 | 3 | nos | Combine
['INSTRUMENTATION', 'RADAR LEVEL INSTRUMENTS', 'Installation of radar sensor and antenna, flanged type connection on equipment nozzle/ rail mounting with/without'] | Sl. No. 248 ¦ ITEM NO 01II.260.10.2 ¦ Installation of Top Mounted Radar | radar sensor |  |  | mounting: top mounted | 9 | nos | Combine
['INSTRUMENTATION', 'RADAR LEVEL INSTRUMENTS', 'Installation of radar sensor and antenna, flanged type connection on equipment nozzle/ rail mounting with/without'] | Sl. No. 249 ¦ ITEM NO 01II.260.10.4 ¦ Installation of Still well (8") of Carbon/Stainless steel | still well |  | diameter: 8" | material: carbon steel or stainless steel | 9 | nos | Combine
['INSTRUMENTATION', 'DISMANTLING OF EXISTING INSTRUMENTS', 'Disconnection, Dismantling, removal of existing instruments with associated accessories presently installed on the'] | Sl. No. 252 ¦ ITEM NO 01II.297.10.1 ¦ Instruments | instruments |  |  |  | 50 | nos | Combine
['INSTRUMENTATION', 'TEMPERATURE INSTRUMENTS', 'Installation of Temperature Indicators/ Gauges (Filled system/ Bimetallic) RTD/ Thermocouple/ Temperature'] | Sl. No. 255 ¦ ITEM NO 01II.330.10.2 ¦ Temperature Indicator/ Gauges (Bimetallic Type) with thermowell on flanged wells | temperature indicator or gauge |  |  | type: bimetallic, included: thermowell, mounting: flanged wells | 3 | nos | Combine
['INSTRUMENTATION', 'TEMPERATURE INSTRUMENTS', 'Installation of Temperature Indicators/ Gauges (Filled system/ Bimetallic) RTD/ Thermocouple/ Temperature'] | Sl. No. 256 ¦ ITEM NO 01II.330.10.5 ¦ RTD with Thermowell on flanged wells | rtd | rtd |  | included: thermowell, mounting: flanged wells | 3 | nos | Combine
['INSTRUMENTATION', 'TEMPERATURE INSTRUMENTS', 'Installation of Temperature Indicators/ Gauges (Filled system/ Bimetallic) RTD/ Thermocouple/ Temperature'] | Sl. No. 257 ¦ ITEM NO 01II.330.10.6 ¦ Test Thermowell (flanged) | thermowell |  |  | type: test, mounting: flanged | 2 | nos | Combine
['INSTRUMENTATION', 'TEMPERATURE TRANSMITTERS (REMOTE MOUNTED)', 'Thermocouple/ RTD element with thermowell, along with Temperature Transmitter remote mounted. Installation of'] | Sl. No. 260 ¦ ITEM NO 01II.340.10.1 ¦ Temperature Transmitter and Thermocouple with flanged well | temperature transmitter and thermocouple |  |  | mounting: flanged well | 3 | nos | Combine
['INSTRUMENTATION', 'DETECTOR SYSTEMS', 'Installation of LEL and H2S detectors/monitors, beacon lights and hooters including supply of supports but exclusive'] | Sl. No. 263 ¦ ITEM NO 01II.440.10.10 ¦ LEL Detectors. | lel detector |  |  |  | 6 | nos | Combine
['INSTRUMENTATION', 'DETECTOR SYSTEMS', 'Installation of LEL and H2S detectors/monitors, beacon lights and hooters including supply of supports but exclusive'] | Sl. No. 264 ¦ ITEM NO 01II.440.10.50 ¦ Beacon Lights | beacon light |  |  |  | 1 | nos | Combine
['INSTRUMENTATION', 'DETECTOR SYSTEMS', 'Installation of LEL and H2S detectors/monitors, beacon lights and hooters including supply of supports but exclusive'] | Sl. No. 265 ¦ ITEM NO 01II.440.10.60 ¦ Hooters | hooter |  |  |  | 1 | nos | Combine
['INSTRUMENTATION', 'MISCELLANEOUS ITEMS AND DEVICES', 'Mounting of Miscellaneous instrument items as listed below on Yoke; fabrication and erection of Supports and including'] | Sl. No. 268 ¦ ITEM NO 01II.450.10.5 ¦ Flame-proof Push Button Station/ Selector Switches /Lamps. | push button station or selector switch or lamp |  |  | feature: flame-proof | 3 | nos | Combine
['INSTRUMENTATION', 'MISCELLANEOUS ITEMS AND DEVICES', 'Mounting of Miscellaneous instrument items as listed below on Yoke; fabrication and erection of Supports and including'] | Sl. No. 269 ¦ ITEM NO 01II.450.10.17 ¦ 3 way/ 4 way Junction Boxes. | junction box |  | type: 3 way or 4 way |  | 3 | nos | Combine
['INSTRUMENTATION', 'MISCELLANEOUS ITEMS AND DEVICES', 'Mounting of Miscellaneous instrument items as listed below on Yoke; fabrication and erection of Supports and including'] | Sl. No. 270 ¦ ITEM NO 01II.450.10.19 ¦ Electronic Local Indicator. | electronic local indicator |  |  |  | 9 | nos | Combine
['INSTRUMENTATION', 'MISCELLANEOUS ITEMS AND DEVICES', 'Mounting of Miscellaneous instrument items as listed below on Yoke; fabrication and erection of Supports and including', 'CALIBRATION/ TESTING', 'Cleaning, calibration of the instruments listed below including removal of instrument from reinstalled locations'] | Sl. No. 273 ¦ ITEM NO 01II.500.60.13 ¦ Diaphragm Seal Pressure Transmitters | diaphragm seal pressure transmitter |  |  |  | 3 | nos | Combine
['INSTRUMENTATION', 'MISCELLANEOUS ITEMS AND DEVICES', 'Mounting of Miscellaneous instrument items as listed below on Yoke; fabrication and erection of Supports and including', 'CALIBRATION/ TESTING', 'Cleaning, calibration of the instruments listed below including removal of instrument from reinstalled locations'] | Sl. No. 274 ¦ ITEM NO 01II.500.60.33 ¦ Temperature gauges | temperature gauge |  |  |  | 3 | nos | Combine
['INSTRUMENTATION', 'MISCELLANEOUS ITEMS AND DEVICES', 'Mounting of Miscellaneous instrument items as listed below on Yoke; fabrication and erection of Supports and including', 'CALIBRATION/ TESTING', 'Cleaning, calibration of the instruments listed below including removal of instrument from reinstalled locations'] | Sl. No. 275 ¦ ITEM NO 01II.500.60.39 ¦ Temperature Transmitters | temperature transmitter |  |  |  | 3 | nos | Combine
['INSTRUMENTATION', 'MISCELLANEOUS ITEMS AND DEVICES', 'Mounting of Miscellaneous instrument items as listed below on Yoke; fabrication and erection of Supports and including', 'CALIBRATION/ TESTING', 'Cleaning, calibration of the instruments listed below including removal of instrument from reinstalled locations'] | Sl. No. 276 ¦ ITEM NO 01II.500.60.44 ¦ Tank Level Instrument (Radar type) | tank level instrument |  | type: radar |  | 9 | nos | Combine
['INSTRUMENTATION', 'MISCELLANEOUS ITEMS AND DEVICES', 'Mounting of Miscellaneous instrument items as listed below on Yoke; fabrication and erection of Supports and including', 'CALIBRATION/ TESTING', 'Cleaning, calibration of the instruments listed below including removal of instrument from reinstalled locations'] | Sl. No. 277 ¦ ITEM NO 01II.500.60.61 ¦ Electronic Local Indicator | electronic local indicator |  |  |  | 9 | nos | Combine
['INSTRUMENTATION', 'MISCELLANEOUS ITEMS AND DEVICES', 'Mounting of Miscellaneous instrument items as listed below on Yoke; fabrication and erection of Supports and including', 'CALIBRATION/ TESTING', 'Cleaning, calibration of the instruments listed below including removal of instrument from reinstalled locations'] | Sl. No. 278 ¦ ITEM NO 01II.500.60.81 ¦ LEL Detectors | lel detector |  |  |  | 6 | nos | Combine
['INSTRUMENTATION', 'MISCELLANEOUS ITEMS AND DEVICES', 'Mounting of Miscellaneous instrument items as listed below on Yoke; fabrication and erection of Supports and including', 'LOOP CHECKING', 'Loop checking (excluding calibration/ testing) of the instruments listed below including verifying the functional'] | Sl. No. 281 ¦ ITEM NO 01II.510.10.3 ¦ Diaphragm Seal Pressure transmitters | diaphragm seal pressure transmitter |  |  |  | 3 | nos | Combine
['INSTRUMENTATION', 'MISCELLANEOUS ITEMS AND DEVICES', 'Mounting of Miscellaneous instrument items as listed below on Yoke; fabrication and erection of Supports and including', 'LOOP CHECKING', 'Loop checking (excluding calibration/ testing) of the instruments listed below including verifying the functional'] | Sl. No. 282 ¦ ITEM NO 01II.510.10.10 ¦ Temperature Transmitters | temperature transmitter |  |  |  | 3 | nos | Combine
['INSTRUMENTATION', 'MISCELLANEOUS ITEMS AND DEVICES', 'Mounting of Miscellaneous instrument items as listed below on Yoke; fabrication and erection of Supports and including', 'LOOP CHECKING', 'Loop checking (excluding calibration/ testing) of the instruments listed below including verifying the functional'] | Sl. No. 283 ¦ ITEM NO 01II.510.10.13 ¦ Tank Level Instruments (Radar type) | tank level instrument |  | type: radar |  | 9 | nos | Combine
['INSTRUMENTATION', 'MISCELLANEOUS ITEMS AND DEVICES', 'Mounting of Miscellaneous instrument items as listed below on Yoke; fabrication and erection of Supports and including', 'LOOP CHECKING', 'Loop checking (excluding calibration/ testing) of the instruments listed below including verifying the functional'] | Sl. No. 284 ¦ ITEM NO 01II.510.10.15 ¦ Electronic Local Indicator | electronic local indicator |  |  |  | 9 | nos | Combine
['INSTRUMENTATION', 'MISCELLANEOUS ITEMS AND DEVICES', 'Mounting of Miscellaneous instrument items as listed below on Yoke; fabrication and erection of Supports and including', 'LOOP CHECKING', 'Loop checking (excluding calibration/ testing) of the instruments listed below including verifying the functional'] | Sl. No. 285 ¦ ITEM NO 01II.510.10.17 ¦ Gas Detectors | gas detector |  |  |  | 6 | nos | Combine
['INSTRUMENTATION', 'MISCELLANEOUS ITEMS AND DEVICES', 'Mounting of Miscellaneous instrument items as listed below on Yoke; fabrication and erection of Supports and including', 'LOOP CHECKING', 'Loop checking (excluding calibration/ testing) of the instruments listed below including verifying the functional'] | Sl. No. 286 ¦ ITEM NO 01II.510.10.35 ¦ Push Button/Selector Switches/Lamps | push button or selector switch or lamp |  |  |  | 3 | nos | Combine
['INSTRUMENTATION', 'MISCELLANEOUS ITEMS AND DEVICES', 'Mounting of Miscellaneous instrument items as listed below on Yoke; fabrication and erection of Supports and including', 'LOOP CHECKING', 'Loop checking (excluding calibration/ testing) of the instruments listed below including verifying the functional'] | Sl. No. 287 ¦ ITEM NO 01II.510.10.40 ¦ Hooter / Beacon | hooter or beacon |  |  |  | 2 | nos | Combine
['INSTRUMENTATION', 'MISCELLANEOUS ITEMS AND DEVICES', 'Mounting of Miscellaneous instrument items as listed below on Yoke; fabrication and erection of Supports and including', 'SUPPLY ITEMS', 'Supply of Instrument items as per specifications enclosed elsewhere in the Tender.'] | Sl. No. 290 ¦ ITEM NO 01II.550.10.22 ¦ 1/2 " GI Conduit | gi conduit |  | size: 1/2 " |  | 20 | m | Combine
['INSTRUMENTATION', 'MISCELLANEOUS ITEMS AND DEVICES', 'Mounting of Miscellaneous instrument items as listed below on Yoke; fabrication and erection of Supports and including', 'SUPPLY ITEMS', 'Supply of Instrument items as per specifications enclosed elsewhere in the Tender.'] | Sl. No. 291 ¦ ITEM NO 01II.550.10.23 ¦ 3/4 " GI Conduit | gi conduit |  | size: 3/4 " |  | 20 | m | Combine
['INSTRUMENTATION', 'MISCELLANEOUS ITEMS AND DEVICES', 'Mounting of Miscellaneous instrument items as listed below on Yoke; fabrication and erection of Supports and including', 'SUPPLY ITEMS', 'Supply of Instrument items as per specifications enclosed elsewhere in the Tender.'] | Sl. No. 292 ¦ ITEM NO 01II.550.10.24 ¦ 1 " GI Conduit | gi conduit |  | size: 1 " |  | 20 | m | Combine
['INSTRUMENTATION', 'MISCELLANEOUS ITEMS AND DEVICES', 'Mounting of Miscellaneous instrument items as listed below on Yoke; fabrication and erection of Supports and including', 'SUPPLY ITEMS', 'Supply of Instrument items as per specifications enclosed elsewhere in the Tender.'] | Sl. No. 293 ¦ ITEM NO 01II.550.10.32V1 ¦ Weatherproof & Flameproof Adapter for cable gland suitable for Gas Gr.IIC : ISO M20 x 1/2" NPT(F) | adapter for cable gland |  | thread: ISO M20 x 1/2" NPT(F) | feature: weatherproof, feature: flameproof, suitability: gas group IIC | 5 | nos | Combine
['INSTRUMENTATION', 'MISCELLANEOUS ITEMS AND DEVICES', 'Mounting of Miscellaneous instrument items as listed below on Yoke; fabrication and erection of Supports and including', 'SUPPLY ITEMS', 'Supply of Instrument items as per specifications enclosed elsewhere in the Tender.'] | Sl. No. 294 ¦ ITEM NO 01II.550.10.32V2 ¦ Weatherproof & Flameproof Adapter for cable gland suitable for Gas Gr.IIC : ISO M16 x 1/2" NPT(F) | adapter for cable gland |  | thread: ISO M16 x 1/2" NPT(F) | feature: weatherproof, feature: flameproof, suitability: gas group IIC | 5 | nos | Combine
['INSTRUMENTATION', 'MISCELLANEOUS ITEMS AND DEVICES', 'Mounting of Miscellaneous instrument items as listed below on Yoke; fabrication and erection of Supports and including', 'SUPPLY ITEMS', 'Supply of Instrument items as per specifications enclosed elsewhere in the Tender.'] | Sl. No. 295 ¦ ITEM NO 01II.550.10.32V3 ¦ Weatherproof & Flameproof Adapter for cable gland suitable for Gas Gr.IIC : ISO M20 x 3/4" NPT(F) | adapter for cable gland |  | thread: ISO M20 x 3/4" NPT(F) | feature: weatherproof, feature: flameproof, suitability: gas group IIC | 5 | nos | Combine
['INSTRUMENTATION', 'MISCELLANEOUS ITEMS AND DEVICES', 'Mounting of Miscellaneous instrument items as listed below on Yoke; fabrication and erection of Supports and including', 'SUPPLY ITEMS', 'Supply of Instrument items as per specifications enclosed elsewhere in the Tender.'] | Sl. No. 296 ¦ ITEM NO 01II.550.10.32V4 ¦ Weatherproof & Flameproof Adapter for cable gland suitable for Gas Gr.IIC : 3/4"NPT(M) x 1/2" NPT(F) | adapter for cable gland |  | thread: 3/4" NPT(M) x 1/2" NPT(F) | feature: weatherproof, feature: flameproof, suitability: gas group IIC | 5 | nos | Combine
['INSTRUMENTATION', 'MISCELLANEOUS ITEMS AND DEVICES', 'Mounting of Miscellaneous instrument items as listed below on Yoke; fabrication and erection of Supports and including', 'SUPPLY ITEMS', 'Supply of Instrument items as per specifications enclosed elsewhere in the Tender.'] | Sl. No. 297 ¦ ITEM NO 01II.550.10.32V5 ¦ Weatherproof & Flameproof Adapter for cable gland suitable for Gas Gr.IIC : 1/2"NPT(M) x 3/4" NPT(F) | adapter for cable gland |  | thread: 1/2" NPT(M) x 3/4" NPT(F) | feature: weatherproof, feature: flameproof, suitability: gas group IIC | 5 | nos | Combine
['INSTRUMENTATION', 'MISCELLANEOUS ITEMS AND DEVICES', 'Mounting of Miscellaneous instrument items as listed below on Yoke; fabrication and erection of Supports and including', 'SUPPLY ITEMS', 'Supply of Instrument items as per specifications enclosed elsewhere in the Tender.'] | Sl. No. 298 ¦ ITEM NO 01II.550.10.32V6 ¦ Weatherproof & Flameproof Adapter for cable gland suitable for Gas Gr.IIC : 1"NPT(M) x 1/2" NPT(F) | adapter for cable gland |  | thread: 1" NPT(M) x 1/2" NPT(F) | feature: weatherproof, feature: flameproof, suitability: gas group IIC | 5 | nos | Combine
['INSTRUMENTATION', 'MISCELLANEOUS ITEMS AND DEVICES', 'Mounting of Miscellaneous instrument items as listed below on Yoke; fabrication and erection of Supports and including', 'SUPPLY ITEMS', 'Supply of Instrument items as per specifications enclosed elsewhere in the Tender.'] | Sl. No. 299 ¦ ITEM NO 01II.550.10.32V7 ¦ Weatherproof & Flameproof Adapter for cable gland suitable for Gas Gr.IIC : 1.5" NPT(M) x 1" NPT(F) | adapter for cable gland |  | thread: 1.5" NPT(M) x 1" NPT(F) | feature: weatherproof, feature: flameproof, suitability: gas group IIC | 5 | nos | Combine
['INSTRUMENTATION', 'MISCELLANEOUS ITEMS AND DEVICES', 'Mounting of Miscellaneous instrument items as listed below on Yoke; fabrication and erection of Supports and including', 'SUPPLY ITEMS', 'Supply of Instrument items as per specifications enclosed elsewhere in the Tender.'] | Sl. No. 301 ¦ ITEM NO 01II.550.20.2V2 ¦ Junction Box, Weatherproof + Flameproof (Gas Groups - IIC) type 3 Way | junction box |  | type: 3 way | feature: weatherproof, feature: flameproof, suitability: gas groups IIC | 3 | nos | Combine
['INSTRUMENTATION', 'MISCELLANEOUS ITEMS AND DEVICES', 'Mounting of Miscellaneous instrument items as listed below on Yoke; fabrication and erection of Supports and including', 'SUPPLY ITEMS', 'Supply of Instrument items as per specifications enclosed elsewhere in the Tender.'] | Sl. No. 302 ¦ ITEM NO 01II.550.20.2V3 ¦ Junction Box, Weatherproof + Flameproof (Gas Groups - IIC) type for 12 Pair Cable | junction box |  | type: for 12 pair cable | feature: weatherproof, feature: flameproof, suitability: gas groups IIC | 3 | nos | Combine
['INSTRUMENTATION', 'MISCELLANEOUS ITEMS AND DEVICES', 'Mounting of Miscellaneous instrument items as listed below on Yoke; fabrication and erection of Supports and including', 'SUPPLY ITEMS', 'Supply of Instrument items as per specifications enclosed elsewhere in the Tender.'] | Sl. No. 303 ¦ ITEM NO 01II.550.20.2V4 ¦ Junction Box, Weatherproof + Flameproof (Gas Groups - IIC) type for 8 Triad Cable | junction box |  | type: for 8 triad cable | feature: weatherproof, feature: flameproof, suitability: gas groups IIC | 3 | nos | Combine
['INSTRUMENTATION', 'MISCELLANEOUS ITEMS AND DEVICES', 'Mounting of Miscellaneous instrument items as listed below on Yoke; fabrication and erection of Supports and including', 'SUPPLY ITEMS', 'Supply of Instrument items as per specifications enclosed elsewhere in the Tender.'] | Sl. No. 304 ¦ ITEM NO 01II.550.20.2V7 ¦ Junction Box, Weatherproof + Flameproof (Gas Groups - IIC) type for 6 Pair Cable | junction box |  | type: for 6 pair cable | feature: weatherproof, feature: flameproof, suitability: gas groups IIC | 2 | nos | Combine
['INSTRUMENTATION', 'MISCELLANEOUS ITEMS AND DEVICES', 'Mounting of Miscellaneous instrument items as listed below on Yoke; fabrication and erection of Supports and including', 'SUPPLY ITEMS', 'Supply of Instrument items as per specifications enclosed elsewhere in the Tender.'] | Sl. No. 305 ¦ ITEM NO 01II.550.20.3V2 ¦ Junction Box Weatherproof + Flameproof (Gas Groups - IIC) for 2 Core X 10/16/35 mm2 Power Cable including | junction box |  | for: 2 core x 10/16/35 mm2 power cable | feature: weatherproof, feature: flameproof, suitability: gas groups IIC | 2 | nos | Combine
['INSTRUMENTATION', 'MISCELLANEOUS ITEMS AND DEVICES', 'Mounting of Miscellaneous instrument items as listed below on Yoke; fabrication and erection of Supports and including', 'SUPPLY ITEMS', 'Supply of Instrument items as per specifications enclosed elsewhere in the Tender.'] | Sl. No. 306 ¦ ITEM NO 01II.550.20.3V3 ¦ Junction Box Weatherproof + Flameproof (Gas Groups - IIC) for 2 Core X 50/70 mm2 Power Cable including | junction box |  | for: 2 core x 50/70 mm2 power cable | feature: weatherproof, feature: flameproof, suitability: gas groups IIC | 1 | nos | Combine
['INSTRUMENTATION', 'MISCELLANEOUS ITEMS AND DEVICES', 'Mounting of Miscellaneous instrument items as listed below on Yoke; fabrication and erection of Supports and including', 'SUPPLY ITEMS', 'Supply of Instrument items as per specifications enclosed elsewhere in the Tender.'] | Sl. No. 308 ¦ ITEM NO 01II.550.30.6V5 ¦ Double compression type Cable gland, weatherproof + Flameproof (Gas Group IIC) type, SS 304 material with | cable gland |  | type: double compression | feature: weatherproof, feature: flameproof, suitability: gas group IIC, material: ss 304(stainless steel 304) | 80 | nos | Combine
['INSTRUMENTATION', 'MISCELLANEOUS ITEMS AND DEVICES', 'Mounting of Miscellaneous instrument items as listed below on Yoke; fabrication and erection of Supports and including', 'SUPPLY ITEMS', 'Supply of Instrument items as per specifications enclosed elsewhere in the Tender.'] | Sl. No. 309 ¦ ITEM NO 01II.550.30.6V6 ¦ Double compression type Cable gland, weatherproof + Flameproof (Gas Group IIC) type, SS 304 material with | cable gland |  | type: double compression | feature: weatherproof, feature: flameproof, suitability: gas group IIC, material: ss 304(stainless steel 304) | 10 | nos | Combine
['INSTRUMENTATION', 'MISCELLANEOUS ITEMS AND DEVICES', 'Mounting of Miscellaneous instrument items as listed below on Yoke; fabrication and erection of Supports and including', 'SUPPLY ITEMS', 'Supply of Instrument items as per specifications enclosed elsewhere in the Tender.'] | Sl. No. 310 ¦ ITEM NO 01II.550.30.6V7 ¦ Double compression type Cable gland, weatherproof + Flameproof (Gas Group IIC) type, SS 304 material with | cable gland |  | type: double compression | feature: weatherproof, feature: flameproof, suitability: gas group IIC, material: ss 304(stainless steel 304) | 5 | nos | Combine
['INSTRUMENTATION', 'MISCELLANEOUS ITEMS AND DEVICES', 'Mounting of Miscellaneous instrument items as listed below on Yoke; fabrication and erection of Supports and including', 'SUPPLY ITEMS', 'Supply of Instrument items as per specifications enclosed elsewhere in the Tender.'] | Sl. No. 311 ¦ ITEM NO 01II.550.30.6V8 ¦ Double compression type Cable gland, weatherproof + Flameproof (Gas Group IIC) type, SS 304 material with | cable gland |  | type: double compression | feature: weatherproof, feature: flameproof, suitability: gas group IIC, material: ss 304(stainless steel 304) | 15 | nos | Combine
['INSTRUMENTATION', 'MISCELLANEOUS ITEMS AND DEVICES', 'Mounting of Miscellaneous instrument items as listed below on Yoke; fabrication and erection of Supports and including', 'SUPPLY ITEMS', 'Supply of Instrument items as per specifications enclosed elsewhere in the Tender.'] | Sl. No. 312 ¦ ITEM NO 01II.550.30.6V10 ¦ Double compression type Cable gland, weatherproof + Flameproof (Gas Group IIC) type, SS 304 material with | cable gland |  | type: double compression | feature: weatherproof, feature: flameproof, suitability: gas group IIC, material: ss 304(stainless steel 304) | 5 | nos | Combine
['INSTRUMENTATION', 'MISCELLANEOUS ITEMS AND DEVICES', 'Mounting of Miscellaneous instrument items as listed below on Yoke; fabrication and erection of Supports and including', 'SUPPLY ITEMS', 'Supply of Instrument items as per specifications enclosed elsewhere in the Tender.'] | Sl. No. 313 ¦ ITEM NO 01II.550.30.8V1 ¦ Double compression type Cable gland, weatherproof + Flameproof (Gas Group IIC) type, SS 304 material with | cable gland |  | type: double compression | feature: weatherproof, feature: flameproof, suitability: gas group IIC, material: ss 304(stainless steel 304) | 4 | nos | Combine
['INSTRUMENTATION', 'MISCELLANEOUS ITEMS AND DEVICES', 'Mounting of Miscellaneous instrument items as listed below on Yoke; fabrication and erection of Supports and including', 'SUPPLY ITEMS', 'Supply of Instrument items as per specifications enclosed elsewhere in the Tender.'] | Sl. No. 314 ¦ ITEM NO 01II.550.30.8V6 ¦ Double compression type Cable gland, weatherproof + Flameproof (Gas Group IIC) type, SS 304 material with | cable gland |  | type: double compression | feature: weatherproof, feature: flameproof, suitability: gas group IIC, material: ss 304(stainless steel 304) | 4 | nos | Combine
['INSTRUMENTATION', 'MISCELLANEOUS ITEMS AND DEVICES', 'Mounting of Miscellaneous instrument items as listed below on Yoke; fabrication and erection of Supports and including', 'SUPPLY ITEMS', 'Supply of Instrument items as per specifications enclosed elsewhere in the Tender.'] | Sl. No. 315 ¦ ITEM NO 01II.550.30.8V7 ¦ Double compression type Cable gland, weatherproof + Flameproof (Gas Group IIC) type, SS 304 material with | cable gland |  | type: double compression | feature: weatherproof, feature: flameproof, suitability: gas group IIC, material: ss 304(stainless steel 304) | 4 | nos | Combine
['INSTRUMENTATION', 'MISCELLANEOUS ITEMS AND DEVICES', 'Mounting of Miscellaneous instrument items as listed below on Yoke; fabrication and erection of Supports and including', 'SUPPLY ITEMS', 'Supply of Instrument items as per specifications enclosed elsewhere in the Tender.'] | Sl. No. 316 ¦ ITEM NO 01II.550.30.8V8 ¦ Double compression type Cable gland, weatherproof + Flameproof (Gas Group IIC) type, SS 304 material with | cable gland |  | type: double compression | feature: weatherproof, feature: flameproof, suitability: gas group IIC, material: ss 304(stainless steel 304) | 5 | nos | Combine
['INSTRUMENTATION', 'MISCELLANEOUS ITEMS AND DEVICES', 'Mounting of Miscellaneous instrument items as listed below on Yoke; fabrication and erection of Supports and including', 'SUPPLY ITEMS', 'Supply of Instrument items as per specifications enclosed elsewhere in the Tender.'] | Sl. No. 317 ¦ ITEM NO 01II.550.30.9V1 ¦ M20 Double compression type Cable gland, weatherproof + Flameproof ( Gas Group IIC),Ni plated Brass material | cable gland |  | thread: M20, type: double compression | feature: weatherproof, feature: flameproof, suitability: gas group IIC, material: ni plated brass | 2 | nos | Combine
['INSTRUMENTATION', 'MISCELLANEOUS ITEMS AND DEVICES', 'Mounting of Miscellaneous instrument items as listed below on Yoke; fabrication and erection of Supports and including', 'SUPPLY ITEMS', 'Supply of Instrument items as per specifications enclosed elsewhere in the Tender.'] | Sl. No. 318 ¦ ITEM NO 01II.550.30.9V2 ¦ M25 Double compression type Cable gland, weatherproof + Flameproof ( Gas Group IIC),Ni plated Brass material | cable gland |  | thread: M25, type: double compression | feature: weatherproof, feature: flameproof, suitability: gas group IIC, material: ni plated brass | 2 | nos | Combine
['INSTRUMENTATION', 'MISCELLANEOUS ITEMS AND DEVICES', 'Mounting of Miscellaneous instrument items as listed below on Yoke; fabrication and erection of Supports and including', 'SUPPLY ITEMS', 'Supply of Instrument items as per specifications enclosed elsewhere in the Tender.'] | Sl. No. 319 ¦ ITEM NO 01II.550.30.9V3 ¦ M32 Double compression type Cable gland, weatherproof + Flameproof ( Gas Group IIC),Ni plated Brass material | cable gland |  | thread: M32, type: double compression | feature: weatherproof, feature: flameproof, suitability: gas group IIC, material: ni plated brass | 2 | nos | Combine
['INSTRUMENTATION', 'MISCELLANEOUS ITEMS AND DEVICES', 'Mounting of Miscellaneous instrument items as listed below on Yoke; fabrication and erection of Supports and including', 'SUPPLY ITEMS', 'Supply of Instrument items as per specifications enclosed elsewhere in the Tender.'] | Sl. No. 321 ¦ ITEM NO 01II.550.40.4V4 ¦ Plug, weatherproof + flameproof (Gas Group IIC) type, SS 304 material, 1/2" NPTM | plug |  | thread: 1/2" NPTM | feature: weatherproof, feature: flameproof, suitability: gas group IIC, material: ss 304(stainless steel 304) | 30 | nos | Combine
['INSTRUMENTATION', 'MISCELLANEOUS ITEMS AND DEVICES', 'Mounting of Miscellaneous instrument items as listed below on Yoke; fabrication and erection of Supports and including', 'SUPPLY ITEMS', 'Supply of Instrument items as per specifications enclosed elsewhere in the Tender.'] | Sl. No. 322 ¦ ITEM NO 01II.550.40.4V5 ¦ Plug, weatherproof + flameproof (Gas Group IIC) type, SS 304 material, 1" NPTM | plug |  | thread: 1" NPTM | feature: weatherproof, feature: flameproof, suitability: gas group IIC, material: ss 304(stainless steel 304) | 4 | nos | Combine
['INSTRUMENTATION', 'MISCELLANEOUS ITEMS AND DEVICES', 'Mounting of Miscellaneous instrument items as listed below on Yoke; fabrication and erection of Supports and including', 'SUPPLY ITEMS', 'Supply of Instrument items as per specifications enclosed elsewhere in the Tender.'] | Sl. No. 323 ¦ ITEM NO 01II.550.40.4V6 ¦ Plug, weatherproof + flameproof (Gas Group IIC) type, SS 304 material, 1 1/2" NPTM | plug |  | thread: 1 1/2" NPTM | feature: weatherproof, feature: flameproof, suitability: gas group IIC, material: ss 304(stainless steel 304) | 4 | nos | Combine
['INSTRUMENTATION', 'MISCELLANEOUS ITEMS AND DEVICES', 'Mounting of Miscellaneous instrument items as listed below on Yoke; fabrication and erection of Supports and including', 'SUPPLY ITEMS', 'Supply of Instrument items as per specifications enclosed elsewhere in the Tender.'] | Sl. No. 324 ¦ ITEM NO 01II.550.40.4V8 ¦ Plug, weatherproof + flameproof (Gas Group IIC) type, SS 304 material, 3/4" NPTM | plug |  | thread: 3/4" NPTM | feature: weatherproof, feature: flameproof, suitability: gas group IIC, material: ss 304(stainless steel 304) | 10 | nos | Combine
['INSTRUMENTATION', 'MISCELLANEOUS ITEMS AND DEVICES', 'Mounting of Miscellaneous instrument items as listed below on Yoke; fabrication and erection of Supports and including', 'SUPPLY ITEMS', 'Supply of Instrument items as per specifications enclosed elsewhere in the Tender.'] | Sl. No. 325 ¦ ITEM NO 01II.550.40.4V9 ¦ Plug, weatherproof + flameproof (Gas Group IIC) type, SS 304 material, 1 1/4" NPTM | plug |  | thread: 1 1/4" NPTM | feature: weatherproof, feature: flameproof, suitability: gas group IIC, material: ss 304(stainless steel 304) | 4 | nos | Combine
['INSTRUMENTATION', 'MISCELLANEOUS ITEMS AND DEVICES', 'Mounting of Miscellaneous instrument items as listed below on Yoke; fabrication and erection of Supports and including', 'SUPPLY ITEMS', 'Supply of Instrument items as per specifications enclosed elsewhere in the Tender.'] | Sl. No. 327 ¦ ITEM NO 01II.550.50.1V2 ¦ Male Connector: Material: SS-316 : Size: 1/2" NPTM X 1/2" OD 153 Bar | male connector |  | size: 1/2" NPTM x 1/2" OD | material: ss-316(stainless steel 316), pressure: 153 bar | 30 | nos | Combine
['INSTRUMENTATION', 'MISCELLANEOUS ITEMS AND DEVICES', 'Mounting of Miscellaneous instrument items as listed below on Yoke; fabrication and erection of Supports and including', 'SUPPLY ITEMS', 'Supply of Instrument items as per specifications enclosed elsewhere in the Tender.'] | Sl. No. 328 ¦ ITEM NO 01II.550.50.1V19 ¦ Male Connector: Material: SS-316 : Size: 1/2" NPTM X 12 mm OD 153 Bar | male connector |  | size: 1/2" NPTM x 12 mm OD | material: ss-316(stainless steel 316), pressure: 153 bar | 10 | nos | Combine
['INSTRUMENTATION', 'MISCELLANEOUS ITEMS AND DEVICES', 'Mounting of Miscellaneous instrument items as listed below on Yoke; fabrication and erection of Supports and including', 'SUPPLY ITEMS', 'Supply of Instrument items as per specifications enclosed elsewhere in the Tender.'] | Sl. No. 329 ¦ ITEM NO 01II.550.50.1V20 ¦ Male Connector: Material: SS-316 : Size: 1/2" NPTM X 6 mm OD 153 Bar | male connector |  | size: 1/2" NPTM x 6 mm OD | material: ss-316(stainless steel 316), pressure: 153 bar | 20 | nos | Combine
['INSTRUMENTATION', 'MISCELLANEOUS ITEMS AND DEVICES', 'Mounting of Miscellaneous instrument items as listed below on Yoke; fabrication and erection of Supports and including', 'SUPPLY ITEMS', 'Supply of Instrument items as per specifications enclosed elsewhere in the Tender.'] | Sl. No. 330 ¦ ITEM NO 01II.550.50.1V21 ¦ Male Connector: Material: SS-316 : Size: 1/4" NPTM X 6 mm OD 153 Bar | male connector |  | size: 1/4" NPTM x 6 mm OD | material: ss-316(stainless steel 316), pressure: 153 bar | 20 | nos | Combine
['INSTRUMENTATION', 'MISCELLANEOUS ITEMS AND DEVICES', 'Mounting of Miscellaneous instrument items as listed below on Yoke; fabrication and erection of Supports and including', 'SUPPLY ITEMS', 'Supply of Instrument items as per specifications enclosed elsewhere in the Tender.'] | Sl. No. 331 ¦ ITEM NO 01II.550.50.1V22 ¦ Male Connector: Material: SS-316 : Size: 1/4" NPTM X 12 mm OD 153 Bar | male connector |  | size: 1/4" NPTM x 12 mm OD | material: ss-316(stainless steel 316), pressure: 153 bar | 10 | nos | Combine
['INSTRUMENTATION', 'MISCELLANEOUS ITEMS AND DEVICES', 'Mounting of Miscellaneous instrument items as listed below on Yoke; fabrication and erection of Supports and including', 'SUPPLY ITEMS', 'Supply of Instrument items as per specifications enclosed elsewhere in the Tender.'] | Sl. No. 332 ¦ ITEM NO 01II.550.50.1V50 ¦ Female Connector: Material: SS-316 : Size: 1/2" NPTF X 1/2" OD 153 Bar | female connector |  | size: 1/2" NPTF x 1/2" OD | material: ss-316(stainless steel 316), pressure: 153 bar | 20 | nos | Combine
['INSTRUMENTATION', 'MISCELLANEOUS ITEMS AND DEVICES', 'Mounting of Miscellaneous instrument items as listed below on Yoke; fabrication and erection of Supports and including', 'SUPPLY ITEMS', 'Supply of Instrument items as per specifications enclosed elsewhere in the Tender.'] | Sl. No. 333 ¦ ITEM NO 01II.550.50.3V1 ¦ Tube Union: Material: SS-316 ; Size: 1/2" OD x 1/2" OD 153 Bar | tube union |  | size: 1/2" OD x 1/2" OD | material: ss-316(stainless steel 316), pressure: 153 bar | 10 | nos | Combine
['INSTRUMENTATION', 'MISCELLANEOUS ITEMS AND DEVICES', 'Mounting of Miscellaneous instrument items as listed below on Yoke; fabrication and erection of Supports and including', 'SUPPLY ITEMS', 'Supply of Instrument items as per specifications enclosed elsewhere in the Tender.'] | Sl. No. 334 ¦ ITEM NO 01II.550.50.3V2 ¦ Tube Union: Material: SS-316 ; Size: 1/4" OD x 1/4" OD 153 Bar | tube union |  | size: 1/4" OD x 1/4" OD | material: ss-316(stainless steel 316), pressure: 153 bar | 10 | nos | Combine
['INSTRUMENTATION', 'MISCELLANEOUS ITEMS AND DEVICES', 'Mounting of Miscellaneous instrument items as listed below on Yoke; fabrication and erection of Supports and including', 'SUPPLY ITEMS', 'Supply of Instrument items as per specifications enclosed elsewhere in the Tender.'] | Sl. No. 335 ¦ ITEM NO 01II.550.50.3V4 ¦ Tube Union: Material: SS-316 ; Size: 12 mm OD x 12 mm OD 153 Bar | tube union |  | size: 12 mm OD x 12 mm OD | material: ss-316(stainless steel 316), pressure: 153 bar | 10 | nos | Combine
['INSTRUMENTATION', 'MISCELLANEOUS ITEMS AND DEVICES', 'Mounting of Miscellaneous instrument items as listed below on Yoke; fabrication and erection of Supports and including', 'SUPPLY ITEMS', 'Supply of Instrument items as per specifications enclosed elsewhere in the Tender.'] | Sl. No. 336 ¦ ITEM NO 01II.550.50.3V5 ¦ Tube Union: Material: SS-316 ; Size: 6 mm OD x 6 mm OD 153 Bar | tube union |  | size: 6 mm OD x 6 mm OD | material: ss-316(stainless steel 316), pressure: 153 bar | 10 | nos | Combine
['INSTRUMENTATION', 'MISCELLANEOUS ITEMS AND DEVICES', 'Mounting of Miscellaneous instrument items as listed below on Yoke; fabrication and erection of Supports and including', 'SUPPLY ITEMS', 'Supply of Instrument items as per specifications enclosed elsewhere in the Tender.'] | Sl. No. 337 ¦ ITEM NO 01II.550.50.3V10 ¦ Tube Union: Material: SS-316 ; Size: 3/4" OD x 3/4" OD 153 Bar | tube union |  | size: 3/4" OD x 3/4" OD | material: ss-316(stainless steel 316), pressure: 153 bar | 1 | nos | Combine
['INSTRUMENTATION', 'MISCELLANEOUS ITEMS AND DEVICES', 'Mounting of Miscellaneous instrument items as listed below on Yoke; fabrication and erection of Supports and including', 'SUPPLY ITEMS', 'Supply of Instrument items as per specifications enclosed elsewhere in the Tender.'] | Sl. No. 338 ¦ ITEM NO 01II.550.50.4V1 ¦ Tube Cap; Material: SS-316 ; Size : 1/2" OD 153 Bar | tube cap |  | size: 1/2" OD | material: ss-316(stainless steel 316), pressure: 153 bar | 20 | nos | Combine
['INSTRUMENTATION', 'MISCELLANEOUS ITEMS AND DEVICES', 'Mounting of Miscellaneous instrument items as listed below on Yoke; fabrication and erection of Supports and including', 'SUPPLY ITEMS', 'Supply of Instrument items as per specifications enclosed elsewhere in the Tender.'] | Sl. No. 339 ¦ ITEM NO 01II.550.50.4V3 ¦ Tube Cap; Material: SS-316 ; Size : 1/4" OD 153 Bar | tube cap |  | size: 1/4" OD | material: ss-316(stainless steel 316), pressure: 153 bar | 10 | nos | Combine
['INSTRUMENTATION', 'MISCELLANEOUS ITEMS AND DEVICES', 'Mounting of Miscellaneous instrument items as listed below on Yoke; fabrication and erection of Supports and including', 'SUPPLY ITEMS', 'Supply of Instrument items as per specifications enclosed elsewhere in the Tender.'] | Sl. No. 340 ¦ ITEM NO 01II.550.50.5 ¦ SS 316 Ball Valve 1/2" NB OD 41 Bar | ball valve |  | size: 1/2" NB OD | material: ss 316(stainless steel 316), pressure: 41 bar | 20 | nos | Combine
['INSTRUMENTATION', 'MISCELLANEOUS ITEMS AND DEVICES', 'Mounting of Miscellaneous instrument items as listed below on Yoke; fabrication and erection of Supports and including', 'SUPPLY ITEMS', 'Supply of Instrument items as per specifications enclosed elsewhere in the Tender.'] | Sl. No. 341 ¦ ITEM NO 01II.550.50.MC15 ¦ Tube Plug; Material: SS-316 ; Size : 6mm OD 153 Bar | tube plug |  | size: 6mm OD | material: ss-316(stainless steel 316), pressure: 153 bar | 80 | nos | Combine
['INSTRUMENTATION', 'MISCELLANEOUS ITEMS AND DEVICES', 'Mounting of Miscellaneous instrument items as listed below on Yoke; fabrication and erection of Supports and including', 'SUPPLY ITEMS', 'Supply of Instrument items as per specifications enclosed elsewhere in the Tender.'] | Sl. No. 342 ¦ ITEM NO 01II.550.54 ¦ Supply of Miniaturized Globe Pattern Needle Valve 1/2" NB forged bar-stock type with inside screwed bonnet,back | needle valve |  | size: 1/2" NB | type: miniaturized globe pattern, construction: forged bar-stock, feature: inside screwed bonnet, feature: back |  |  | Combine
['INSTRUMENTATION', 'MISCELLANEOUS ITEMS AND DEVICES', 'Mounting of Miscellaneous instrument items as listed below on Yoke; fabrication and erection of Supports and including', 'SUPPLY ITEMS', 'Supply of Instrument items as per specifications enclosed elsewhere in the Tender.'] | Sl. No. 343 ¦ ITEM NO 01II.550.54.1V1 ¦ Body MOC SS316 | needle valve |  |  | body material: ss316(stainless steel 316) | 5 | nos | Combine
['INSTRUMENTATION', 'MISCELLANEOUS ITEMS AND DEVICES', 'Mounting of Miscellaneous instrument items as listed below on Yoke; fabrication and erection of Supports and including', 'SUPPLY ITEMS', 'Supply of Instrument items as per specifications enclosed elsewhere in the Tender.'] | Sl. No. 344 ¦ ITEM NO 01II.550.60 ¦ Supply of compression tube fittings in Brass of various types and specifications | compression tube fittings |  |  | material: brass |  |  | Combine
['INSTRUMENTATION', 'MISCELLANEOUS ITEMS AND DEVICES', 'Mounting of Miscellaneous instrument items as listed below on Yoke; fabrication and erection of Supports and including', 'SUPPLY ITEMS', 'Supply of Instrument items as per specifications enclosed elsewhere in the Tender.'] | Sl. No. 345 ¦ ITEM NO 01II.550.60.1V2 ¦ Female Connector : Material: Brass : Size: 1/2" NPTF X 1/4" OD , 80 bar | female connector |  | size: 1/2" NPTF x 1/4" OD | material: brass, pressure: 80 bar | 1 | nos | Combine
['INSTRUMENTATION', 'MISCELLANEOUS ITEMS AND DEVICES', 'Mounting of Miscellaneous instrument items as listed below on Yoke; fabrication and erection of Supports and including', 'SUPPLY ITEMS', 'Supply of Instrument items as per specifications enclosed elsewhere in the Tender.'] | Sl. No. 346 ¦ ITEM NO 01II.550.60.3V2 ¦ Tube Union ; Material: Brass ; Size: 1/4" OD x 1/4" OD , 80 bar | tube union |  | size: 1/4" OD x 1/4" OD | material: brass, pressure: 80 bar | 1 | nos | Combine
['INSTRUMENTATION', 'MISCELLANEOUS ITEMS AND DEVICES', 'Mounting of Miscellaneous instrument items as listed below on Yoke; fabrication and erection of Supports and including', 'SUPPLY ITEMS', 'Supply of Instrument items as per specifications enclosed elsewhere in the Tender.'] | Sl. No. 347 ¦ ITEM NO 01II.550.70 ¦ Supply of instrument tubes of different types and specifications | instrument tubes | [5 empty] | Combine
['INSTRUMENTATION', 'MISCELLANEOUS ITEMS AND DEVICES', 'Mounting of Miscellaneous instrument items as listed below on Yoke; fabrication and erection of Supports and including', 'SUPPLY ITEMS', 'Supply of Instrument items as per specifications enclosed elsewhere in the Tender.'] | Sl. No. 348 ¦ ITEM NO 01II.550.70.2V2 ¦ SS316L tube 1/2" OD 153 Bar | ss316l tube |  | size: 1/2" OD | material: ss316l(stainless steel 316l), pressure: 153 bar | 50 | m | Combine
['INSTRUMENTATION', 'MISCELLANEOUS ITEMS AND DEVICES', 'Mounting of Miscellaneous instrument items as listed below on Yoke; fabrication and erection of Supports and including', 'SUPPLY ITEMS', 'Supply of Instrument items as per specifications enclosed elsewhere in the Tender.'] | Sl. No. 349 ¦ ITEM NO 01II.550.70.2V3 ¦ SS316L tube 1/4" OD 153 Bar | ss316l tube |  | size: 1/4" OD | material: ss316l(stainless steel 316l), pressure: 153 bar | 50 | m | Combine
['INSTRUMENTATION', 'MISCELLANEOUS ITEMS AND DEVICES', 'Mounting of Miscellaneous instrument items as listed below on Yoke; fabrication and erection of Supports and including', 'SUPPLY ITEMS', 'Supply of Instrument items as per specifications enclosed elsewhere in the Tender.'] | Sl. No. 350 ¦ ITEM NO 01II.550.70.2V5 ¦ SS316L tube 12 mm OD 153 Bar | ss316l tube |  | size: 12 mm OD | material: ss316l(stainless steel 316l), pressure: 153 bar | 20 | m | Combine
['INSTRUMENTATION', 'MISCELLANEOUS ITEMS AND DEVICES', 'Mounting of Miscellaneous instrument items as listed below on Yoke; fabrication and erection of Supports and including', 'SUPPLY ITEMS', 'Supply of Instrument items as per specifications enclosed elsewhere in the Tender.'] | Sl. No. 351 ¦ ITEM NO 01II.550.70.MC15 ¦ Bare Copper Tube, 1/4"" OD, 1.0mm THK, 80 bar | bare copper tube |  | size: 1/4" OD, thickness: 1.0mm | material: copper, pressure: 80 bar | 5 | m | Combine
['INSTRUMENTATION', 'MISCELLANEOUS ITEMS AND DEVICES', 'Mounting of Miscellaneous instrument items as listed below on Yoke; fabrication and erection of Supports and including', 'SUPPLY ITEMS', 'Supply of Instrument items as per specifications enclosed elsewhere in the Tender.'] | Sl. No. 352 ¦ ITEM NO 01II.600 ¦ JUNCTION BOX INSTALLATION | junction box installation | [5 empty] | Combine
['INSTRUMENTATION', 'MISCELLANEOUS ITEMS AND DEVICES', 'Mounting of Miscellaneous instrument items as listed below on Yoke; fabrication and erection of Supports and including', 'SUPPLY ITEMS', 'Supply of Instrument items as per specifications enclosed elsewhere in the Tender.'] | Sl. No. 353 ¦ ITEM NO 01II.600.20 ¦ Installation of weatherproof and flameproof junction boxes including supply, fabrication and installation of supports, | junction box installation |  |  | feature: weatherproof, feature: flameproof, feature: including supply, fabrication and installation of supports |  |  | Combine
['INSTRUMENTATION', 'MISCELLANEOUS ITEMS AND DEVICES', 'Mounting of Miscellaneous instrument items as listed below on Yoke; fabrication and erection of Supports and including', 'SUPPLY ITEMS', 'Supply of Instrument items as per specifications enclosed elsewhere in the Tender.'] | Sl. No. 354 ¦ ITEM NO 01II.600.20.1 ¦ For cable size 6P x 0.5/1.0/1.5/2.5 mm²/16 AWG Signal/FF/Alarm/ Control | junction box installation |  | cable size: 6P x 0.5/1.0/1.5/2.5 mm²/16 AWG | signal type: signal/ff/alarm/control | 2 | nos | Combine
['INSTRUMENTATION', 'MISCELLANEOUS ITEMS AND DEVICES', 'Mounting of Miscellaneous instrument items as listed below on Yoke; fabrication and erection of Supports and including', 'SUPPLY ITEMS', 'Supply of Instrument items as per specifications enclosed elsewhere in the Tender.'] | Sl. No. 355 ¦ ITEM NO 01II.600.20.5 ¦ For cable size 12P x 0.5/1.0/1.5/2.5 mm²/16 AWG Signal/FF/Alarm/ Control | junction box installation |  | cable size: 12P x 0.5/1.0/1.5/2.5 mm²/16 AWG | signal type: signal/ff/alarm/control | 3 | nos | Combine
['INSTRUMENTATION', 'MISCELLANEOUS ITEMS AND DEVICES', 'Mounting of Miscellaneous instrument items as listed below on Yoke; fabrication and erection of Supports and including', 'SUPPLY ITEMS', 'Supply of Instrument items as per specifications enclosed elsewhere in the Tender.'] | Sl. No. 356 ¦ ITEM NO 01II.600.20.43 ¦ For cable size 8T x 1.5/ 2.5 mm² RTD/ Gas Detector | junction box installation |  | cable size: 8T x 1.5/2.5 mm² | signal type: RTD/gas detector | 3 | nos | Combine
['INSTRUMENTATION', 'MISCELLANEOUS ITEMS AND DEVICES', 'Mounting of Miscellaneous instrument items as listed below on Yoke; fabrication and erection of Supports and including', 'SUPPLY ITEMS', 'Supply of Instrument items as per specifications enclosed elsewhere in the Tender.'] | Sl. No. 357 ¦ ITEM NO 01II.600.40 ¦ Installation of weatherproof and flameproof three way junction boxes for Power including supply, fabrication and | three way junction box installation |  |  | feature: weatherproof, feature: flameproof, feature: three way, feature: for power, feature: including supply, fabrication |  |  | Combine
['INSTRUMENTATION', 'MISCELLANEOUS ITEMS AND DEVICES', 'Mounting of Miscellaneous instrument items as listed below on Yoke; fabrication and erection of Supports and including', 'SUPPLY ITEMS', 'Supply of Instrument items as per specifications enclosed elsewhere in the Tender.'] | Sl. No. 358 ¦ ITEM NO 01II.600.40.1V5 ¦ For cable size 2C x 10 mm² | three way junction box installation |  | cable size: 2C x 10 mm² |  | 2 | nos | Combine
['INSTRUMENTATION', 'MISCELLANEOUS ITEMS AND DEVICES', 'Mounting of Miscellaneous instrument items as listed below on Yoke; fabrication and erection of Supports and including', 'SUPPLY ITEMS', 'Supply of Instrument items as per specifications enclosed elsewhere in the Tender.'] | Sl. No. 359 ¦ ITEM NO 01II.600.40.1V9 ¦ For cable size 2C x 4 mm² | three way junction box installation |  | cable size: 2C x 4 mm² |  | 1 | nos | Combine
['INSTRUMENTATION', 'MISCELLANEOUS ITEMS AND DEVICES', 'Mounting of Miscellaneous instrument items as listed below on Yoke; fabrication and erection of Supports and including', 'SUPPLY ITEMS', 'Supply of Instrument items as per specifications enclosed elsewhere in the Tender.'] | Sl. No. 360 ¦ ITEM NO 01II.600.40.1V11 ¦ For cable size 2C x 6 mm² | three way junction box installation |  | cable size: 2C x 6 mm² |  | 1 | nos | Combine
['INSTRUMENTATION', 'MISCELLANEOUS ITEMS AND DEVICES', 'Mounting of Miscellaneous instrument items as listed below on Yoke; fabrication and erection of Supports and including', 'SUPPLY ITEMS', 'Supply of Instrument items as per specifications enclosed elsewhere in the Tender.'] | Sl. No. 361 ¦ ITEM NO 01II.600.50 ¦ Installation of Multi Cable transit frames complete with all insert blocks, stay plates, unused blocks with cables piece | multi cable transit frame installation |  |  | feature: complete with all insert blocks, feature: stay plates, feature: unused blocks with cables piece |  |  | Combine
['INSTRUMENTATION', 'MISCELLANEOUS ITEMS AND DEVICES', 'Mounting of Miscellaneous instrument items as listed below on Yoke; fabrication and erection of Supports and including', 'SUPPLY ITEMS', 'Supply of Instrument items as per specifications enclosed elsewhere in the Tender.'] | Sl. No. 362 ¦ ITEM NO 01II.600.50.1 ¦ 8 + 8 x 10 | multi cable transit frame installation |  | configuration: 8 + 8 x 10 |  | 1 | nos | Combine
['INSTRUMENTATION', 'MISCELLANEOUS ITEMS AND DEVICES', 'Mounting of Miscellaneous instrument items as listed below on Yoke; fabrication and erection of Supports and including', 'SUPPLY ITEMS', 'Supply of Instrument items as per specifications enclosed elsewhere in the Tender.'] | Sl. No. 363 ¦ ITEM NO 01II.600.50.4 ¦ 8 + 8 x 4 | multi cable transit frame installation |  | configuration: 8 + 8 x 4 |  | 1 | nos | Combine
['INSTRUMENTATION', 'MISCELLANEOUS ITEMS AND DEVICES', 'Mounting of Miscellaneous instrument items as listed below on Yoke; fabrication and erection of Supports and including', 'SUPPLY ITEMS', 'Supply of Instrument items as per specifications enclosed elsewhere in the Tender.'] | Sl. No. 364 ¦ ITEM NO 01II.610 ¦ LAYING OF CABLES | cable laying | [5 empty] | Combine
['INSTRUMENTATION', 'MISCELLANEOUS ITEMS AND DEVICES', 'Mounting of Miscellaneous instrument items as listed below on Yoke; fabrication and erection of Supports and including', 'SUPPLY ITEMS', 'Supply of Instrument items as per specifications enclosed elsewhere in the Tender.'] | Sl. No. 365 ¦ ITEM NO 01II.610.10 ¦ Laying of instrumentation cables for signal, alarm, shutdown, control and signal cable on ducts, main trays, | instrumentation cable laying |  |  | feature: for signal, alarm, shutdown, control and signal cable, feature: on ducts, main trays |  |  | Combine
['INSTRUMENTATION', 'MISCELLANEOUS ITEMS AND DEVICES', 'Mounting of Miscellaneous instrument items as listed below on Yoke; fabrication and erection of Supports and including', 'SUPPLY ITEMS', 'Supply of Instrument items as per specifications enclosed elsewhere in the Tender.'] | Sl. No. 366 ¦ ITEM NO 01II.610.10.1 ¦ Signal / Alarm / Control Cables of cable sizes 1P x 1.5 / 2.5 mm² | instrumentation cable laying |  | cable size: 1P x 1.5 / 2.5 mm² | feature: signal, alarm, control cables | 2500 | m | Combine
['INSTRUMENTATION', 'MISCELLANEOUS ITEMS AND DEVICES', 'Mounting of Miscellaneous instrument items as listed below on Yoke; fabrication and erection of Supports and including', 'SUPPLY ITEMS', 'Supply of Instrument items as per specifications enclosed elsewhere in the Tender.'] | Sl. No. 367 ¦ ITEM NO 01II.610.10.4 ¦ Signal/ Alarm/ Control Cables of cable sizes 12C / 6P x 1.5 / 2.5 mm² | instrumentation cable laying |  | cable size: 12C / 6P x 1.5 / 2.5 mm² | feature: signal, alarm, control cables | 500 | m | Combine
['INSTRUMENTATION', 'MISCELLANEOUS ITEMS AND DEVICES', 'Mounting of Miscellaneous instrument items as listed below on Yoke; fabrication and erection of Supports and including', 'SUPPLY ITEMS', 'Supply of Instrument items as per specifications enclosed elsewhere in the Tender.'] | Sl. No. 368 ¦ ITEM NO 01II.610.10.9 ¦ Signal/ Alarm/ Control Cables of cable sizes 24C /12P x 1.5/ 2.5 mm² | instrumentation cable laying |  | cable size: 24C /12P x 1.5/ 2.5 mm² | feature: signal, alarm, control cables | 500 | m | Combine
['INSTRUMENTATION', 'MISCELLANEOUS ITEMS AND DEVICES', 'Mounting of Miscellaneous instrument items as listed below on Yoke; fabrication and erection of Supports and including', 'SUPPLY ITEMS', 'Supply of Instrument items as per specifications enclosed elsewhere in the Tender.'] | Sl. No. 369 ¦ ITEM NO 01II.610.10.12 ¦ Special armoured serial link MODBUS TCP/IP/RS485 Serial/ cable | instrumentation cable laying |  |  | feature: special armoured, feature: serial link, feature: MODBUS TCP/IP/RS485 Serial/ cable | 1000 | m | Combine
['INSTRUMENTATION', 'MISCELLANEOUS ITEMS AND DEVICES', 'Mounting of Miscellaneous instrument items as listed below on Yoke; fabrication and erection of Supports and including', 'SUPPLY ITEMS', 'Supply of Instrument items as per specifications enclosed elsewhere in the Tender.'] | Sl. No. 370 ¦ ITEM NO 01II.610.30 ¦ Laying of thermocouple/ RTD/ LEL Detector/ H2S Detector cables on ducts, main trays, perforated trays, angle trays, | thermocouple, rtd, lel detector, h2s detector cable laying |  |  | feature: on ducts, main trays, perforated trays, angle trays |  |  | Combine
['INSTRUMENTATION', 'MISCELLANEOUS ITEMS AND DEVICES', 'Mounting of Miscellaneous instrument items as listed below on Yoke; fabrication and erection of Supports and including', 'SUPPLY ITEMS', 'Supply of Instrument items as per specifications enclosed elsewhere in the Tender.'] | Sl. No. 371 ¦ ITEM NO 01II.610.30.21 ¦ 1 Pair / 2 Pair x 16/20 AWG Thermocouple Cable | thermocouple, rtd, lel detector, h2s detector cable laying |  | cable size: 1 Pair / 2 Pair x 16/20 AWG | feature: thermocouple cable | 200 | m | Combine
['INSTRUMENTATION', 'MISCELLANEOUS ITEMS AND DEVICES', 'Mounting of Miscellaneous instrument items as listed below on Yoke; fabrication and erection of Supports and including', 'SUPPLY ITEMS', 'Supply of Instrument items as per specifications enclosed elsewhere in the Tender.'] | Sl. No. 372 ¦ ITEM NO 01II.610.30.41 ¦ 1 Triad/ Quad x 1.5 mm² RTD/ LEL Cable | thermocouple, rtd, lel detector, h2s detector cable laying |  | cable size: 1 Triad/ Quad x 1.5 mm² | feature: rtd, lel cable | 400 | m | Combine
['INSTRUMENTATION', 'MISCELLANEOUS ITEMS AND DEVICES', 'Mounting of Miscellaneous instrument items as listed below on Yoke; fabrication and erection of Supports and including', 'SUPPLY ITEMS', 'Supply of Instrument items as per specifications enclosed elsewhere in the Tender.'] | Sl. No. 373 ¦ ITEM NO 01II.610.30.54 ¦ 8 Triad/ Quad x 2.5 mm² RTD/ LEL Cable | thermocouple, rtd, lel detector, h2s detector cable laying |  | cable size: 8 Triad/ Quad x 2.5 mm² | feature: rtd, lel cable | 1500 | m | Combine
['INSTRUMENTATION', 'MISCELLANEOUS ITEMS AND DEVICES', 'Mounting of Miscellaneous instrument items as listed below on Yoke; fabrication and erection of Supports and including', 'SUPPLY ITEMS', 'Supply of Instrument items as per specifications enclosed elsewhere in the Tender.'] | Sl. No. 374 ¦ ITEM NO 01II.610.80 ¦ Laying of power cables on ducts, main trays, perforated trays, angle trays, trenches (including through IRCs) | power cable laying |  |  | feature: on ducts, main trays, perforated trays, angle trays, trenches (including through IRCs) |  |  | Combine
['INSTRUMENTATION', 'MISCELLANEOUS ITEMS AND DEVICES', 'Mounting of Miscellaneous instrument items as listed below on Yoke; fabrication and erection of Supports and including', 'SUPPLY ITEMS', 'Supply of Instrument items as per specifications enclosed elsewhere in the Tender.'] | Sl. No. 375 ¦ ITEM NO 01II.610.80.1V2 ¦ For cable size 2C x 6 mm² | power cable laying |  | cable size: 2C x 6 mm² |  | 800 | m | Combine
['INSTRUMENTATION', 'MISCELLANEOUS ITEMS AND DEVICES', 'Mounting of Miscellaneous instrument items as listed below on Yoke; fabrication and erection of Supports and including', 'SUPPLY ITEMS', 'Supply of Instrument items as per specifications enclosed elsewhere in the Tender.'] | Sl. No. 376 ¦ ITEM NO 01II.610.80.1V3 ¦ For cable size 2C x 10 mm² | power cable laying |  | cable size: 2C x 10 mm² |  | 800 | m | Combine
['INSTRUMENTATION', 'MISCELLANEOUS ITEMS AND DEVICES', 'Mounting of Miscellaneous instrument items as listed below on Yoke; fabrication and erection of Supports and including', 'SUPPLY ITEMS', 'Supply of Instrument items as per specifications enclosed elsewhere in the Tender.'] | Sl. No. 377 ¦ ITEM NO 01II.610.80.1V7 ¦ For cable size 2C x 2.5 mm² | power cable laying |  | cable size: 2C x 2.5 mm² |  | 400 | m | Combine
['INSTRUMENTATION', 'MISCELLANEOUS ITEMS AND DEVICES', 'Mounting of Miscellaneous instrument items as listed below on Yoke; fabrication and erection of Supports and including', 'SUPPLY ITEMS', 'Supply of Instrument items as per specifications enclosed elsewhere in the Tender.'] | Sl. No. 378 ¦ ITEM NO 01II.610.80.1V10 ¦ For cable size 2C x 4 mm² | power cable laying |  | cable size: 2C x 4 mm² |  | 800 | m | Combine
['INSTRUMENTATION', 'MISCELLANEOUS ITEMS AND DEVICES', 'Mounting of Miscellaneous instrument items as listed below on Yoke; fabrication and erection of Supports and including', 'SUPPLY ITEMS', 'Supply of Instrument items as per specifications enclosed elsewhere in the Tender.'] | Sl. No. 379 ¦ ITEM NO 01II.630 ¦ SAND FILLING IN TRENCHES | sand filling in trenches | [5 empty] | Combine
['INSTRUMENTATION', 'MISCELLANEOUS ITEMS AND DEVICES', 'Mounting of Miscellaneous instrument items as listed below on Yoke; fabrication and erection of Supports and including', 'SUPPLY ITEMS', 'Supply of Instrument items as per specifications enclosed elsewhere in the Tender.'] | Sl. No. 380 ¦ ITEM NO 01II.630.10 ¦ Supply of sand and filling of concrete cable trenches with sand after cable laying is completed including levelling of | sand filling in trenches |  |  | feature: supply of sand, feature: filling of concrete cable trenches, feature: after cable laying is completed, feature: including levelling |  |  | Combine
['INSTRUMENTATION', 'MISCELLANEOUS ITEMS AND DEVICES', 'Mounting of Miscellaneous instrument items as listed below on Yoke; fabrication and erection of Supports and including', 'SUPPLY ITEMS', 'Supply of Instrument items as per specifications enclosed elsewhere in the Tender.'] | Sl. No. 381 ¦ ITEM NO 01II.630.10.4V4 ¦ Trench Size 2000 mm (W) x 1500 mm (D, total for trench, not depth of sand) | sand filling in trenches |  | trench size: 2000 mm (W) x 1500 mm (D, total for trench, not depth of sand) |  | 50 | m | Combine
['INSTRUMENTATION', 'MISCELLANEOUS ITEMS AND DEVICES', 'Mounting of Miscellaneous instrument items as listed below on Yoke; fabrication and erection of Supports and including', 'SUPPLY ITEMS', 'Supply of Instrument items as per specifications enclosed elsewhere in the Tender.'] | Sl. No. 382 ¦ ITEM NO 01II.650 ¦ EARTHING | earthing | [5 empty] | Combine
['INSTRUMENTATION', 'MISCELLANEOUS ITEMS AND DEVICES', 'Mounting of Miscellaneous instrument items as listed below on Yoke; fabrication and erection of Supports and including', 'SUPPLY ITEMS', 'Supply of Instrument items as per specifications enclosed elsewhere in the Tender.'] | Sl. No. 383 ¦ ITEM NO 01II.650.10 ¦ Supply, laying and termination of both ends of earthing cables from earth grid pit to the DCS/ Local panels/ Barrier | earthing cable supply and laying |  |  | feature: supply, laying and termination of both ends, feature: from earth grid pit to the DCS/ Local panels/ Barrier |  |  | Combine
['INSTRUMENTATION', 'MISCELLANEOUS ITEMS AND DEVICES', 'Mounting of Miscellaneous instrument items as listed below on Yoke; fabrication and erection of Supports and including', 'SUPPLY ITEMS', 'Supply of Instrument items as per specifications enclosed elsewhere in the Tender.'] | Sl. No. 384 ¦ ITEM NO 01II.650.10.1 ¦ At both ends of earth grid/ Instruments of GI wire (12 AWG) in trays and conduits as required excluding earth-pit | earthing cable supply and laying |  | wire size: 12 AWG | material: gi(galvanized iron), feature: in trays and conduits as required, feature: excluding earth-pit | 500 | m | Combine
['INSTRUMENTATION', 'MISCELLANEOUS ITEMS AND DEVICES', 'Mounting of Miscellaneous instrument items as listed below on Yoke; fabrication and erection of Supports and including', 'SUPPLY ITEMS', 'Supply of Instrument items as per specifications enclosed elsewhere in the Tender.'] | Sl. No. 385 ¦ ITEM NO 01II.650.10.3 ¦ For earthing cable 25 mm² size with PVC insulation. | earthing cable supply and laying |  | cable size: 25 mm² | feature: with pvc insulation | 30 | m | Combine
['INSTRUMENTATION', 'MISCELLANEOUS ITEMS AND DEVICES', 'Mounting of Miscellaneous instrument items as listed below on Yoke; fabrication and erection of Supports and including', 'SUPPLY ITEMS', 'Supply of Instrument items as per specifications enclosed elsewhere in the Tender.'] | Sl. No. 386 ¦ ITEM NO 01II.700 ¦ PIPING / TUBING / FABRICATION WORK | piping, tubing, fabrication work | [5 empty] | Combine
['INSTRUMENTATION', 'MISCELLANEOUS ITEMS AND DEVICES', 'Mounting of Miscellaneous instrument items as listed below on Yoke; fabrication and erection of Supports and including', 'SUPPLY ITEMS', 'Supply of Instrument items as per specifications enclosed elsewhere in the Tender.'] | Sl. No. 387 ¦ ITEM NO 01II.700.5 ¦ Laying of copper tube for steam tracing of Instruments, primary impulse lines with steam traps/valve accessories | copper tube laying for steam tracing |  |  | feature: for steam tracing of instruments, feature: primary impulse lines, feature: with steam traps/valve accessories |  |  | Combine
['INSTRUMENTATION', 'MISCELLANEOUS ITEMS AND DEVICES', 'Mounting of Miscellaneous instrument items as listed below on Yoke; fabrication and erection of Supports and including', 'SUPPLY ITEMS', 'Supply of Instrument items as per specifications enclosed elsewhere in the Tender.'] | Sl. No. 388 ¦ ITEM NO 01II.700.5.MC10 ¦ For sizes 1/4"/ 6 mm | copper tube laying for steam tracing |  | tube size: 1/4"/ 6 mm |  | 100 | m | Combine
['INSTRUMENTATION', 'MISCELLANEOUS ITEMS AND DEVICES', 'Mounting of Miscellaneous instrument items as listed below on Yoke; fabrication and erection of Supports and including', 'SUPPLY ITEMS', 'Supply of Instrument items as per specifications enclosed elsewhere in the Tender.'] | Sl. No. 389 ¦ ITEM NO 01II.750 ¦ DRILLING AND THREADING OF BLIND FLANGES | drilling and threading of blind flanges | [5 empty] | Combine
['INSTRUMENTATION', 'MISCELLANEOUS ITEMS AND DEVICES', 'Mounting of Miscellaneous instrument items as listed below on Yoke; fabrication and erection of Supports and including', 'SUPPLY ITEMS', 'Supply of Instrument items as per specifications enclosed elsewhere in the Tender.'] | Sl. No. 390 ¦ ITEM NO 01II.750.10 ¦ Making of 1/2" screwed connections on 1-1/2" blind flanges of specified materials/ ratings, by drilling holes and tapping | drilling and threading of blind flanges |  | connection size: 1/2", flange size: 1-1/2" | feature: of specified materials/ ratings, feature: by drilling holes and tapping |  |  | Combine
['INSTRUMENTATION', 'MISCELLANEOUS ITEMS AND DEVICES', 'Mounting of Miscellaneous instrument items as listed below on Yoke; fabrication and erection of Supports and including', 'SUPPLY ITEMS', 'Supply of Instrument items as per specifications enclosed elsewhere in the Tender.'] | Sl. No. 391 ¦ ITEM NO 01II.750.10.1V1 ¦ In Carbon Steel , 150# flange | drilling and threading of blind flanges |  |  | material: carbon steel, flange rating: 150# | 1 | nos | Combine
['INSTRUMENTATION', 'MISCELLANEOUS ITEMS AND DEVICES', 'Mounting of Miscellaneous instrument items as listed below on Yoke; fabrication and erection of Supports and including', 'SUPPLY ITEMS', 'Supply of Instrument items as per specifications enclosed elsewhere in the Tender.'] | Sl. No. 392 ¦ ITEM NO 01II.750.10.1V2 ¦ In Carbon Steel , 300# flange | drilling and threading of blind flanges |  |  | material: carbon steel, flange rating: 300# | 1 | nos | Combine
['INSTRUMENTATION', 'MISCELLANEOUS ITEMS AND DEVICES', 'Mounting of Miscellaneous instrument items as listed below on Yoke; fabrication and erection of Supports and including', 'SUPPLY ITEMS', 'Supply of Instrument items as per specifications enclosed elsewhere in the Tender.'] | Sl. No. 393 ¦ ITEM NO 01II.750.20 ¦ Making of 1/2" screwed connections on 2" blind flanges of specified materials/ ratings, by drilling holes and tapping | drilling and threading of blind flanges |  | connection size: 1/2", flange size: 2" | feature: of specified materials/ ratings, feature: by drilling holes and tapping |  |  | Combine
['INSTRUMENTATION', 'MISCELLANEOUS ITEMS AND DEVICES', 'Mounting of Miscellaneous instrument items as listed below on Yoke; fabrication and erection of Supports and including', 'SUPPLY ITEMS', 'Supply of Instrument items as per specifications enclosed elsewhere in the Tender.'] | Sl. No. 394 ¦ ITEM NO 01II.750.20.1V1 ¦ In Carbon Steel , 150# flange | drilling and threading of blind flanges |  |  | material: carbon steel, flange rating: 150# | 1 | nos | Combine
['INSTRUMENTATION', 'MISCELLANEOUS ITEMS AND DEVICES', 'Mounting of Miscellaneous instrument items as listed below on Yoke; fabrication and erection of Supports and including', 'SUPPLY ITEMS', 'Supply of Instrument items as per specifications enclosed elsewhere in the Tender.'] | Sl. No. 395 ¦ ITEM NO 01II.750.20.1V2 ¦ In Carbon Steel , 300# flange | drilling and threading of blind flanges |  |  | material: carbon steel, flange rating: 300# | 1 | nos | Combine
['INSTRUMENTATION', 'MISCELLANEOUS ITEMS AND DEVICES', 'Mounting of Miscellaneous instrument items as listed below on Yoke; fabrication and erection of Supports and including', 'SUPPLY ITEMS', 'Supply of Instrument items as per specifications enclosed elsewhere in the Tender.'] | Sl. No. 396 ¦ ITEM NO 01II.750.50 ¦ Making of 1/2" screwed connections on 3" blind flanges of specified materials/ ratings, by drilling holes and tapping | drilling and threading of blind flanges |  | connection size: 1/2", flange size: 3" | feature: of specified materials/ ratings, feature: by drilling holes and tapping |  |  | Combine
['INSTRUMENTATION', 'MISCELLANEOUS ITEMS AND DEVICES', 'Mounting of Miscellaneous instrument items as listed below on Yoke; fabrication and erection of Supports and including', 'SUPPLY ITEMS', 'Supply of Instrument items as per specifications enclosed elsewhere in the Tender.'] | Sl. No. 397 ¦ ITEM NO 01II.750.50.1V1 ¦ In Carbon Steel , 150# flange | drilling and threading of blind flanges |  |  | material: carbon steel, flange rating: 150# | 1 | nos | Combine
['INSTRUMENTATION', 'MISCELLANEOUS ITEMS AND DEVICES', 'Mounting of Miscellaneous instrument items as listed below on Yoke; fabrication and erection of Supports and including', 'SUPPLY ITEMS', 'Supply of Instrument items as per specifications enclosed elsewhere in the Tender.'] | Sl. No. 398 ¦ ITEM NO 01II.780 ¦ PWHT/ STRESS RELIEF - CARBON STEEL | pwht or stress relief | pwht or stress relief |  | material: carbon steel |  |  | Combine
['INSTRUMENTATION', 'MISCELLANEOUS ITEMS AND DEVICES', 'Mounting of Miscellaneous instrument items as listed below on Yoke; fabrication and erection of Supports and including', 'SUPPLY ITEMS', 'Supply of Instrument items as per specifications enclosed elsewhere in the Tender.'] | Sl. No. 399 ¦ ITEM NO 01II.780.10 ¦ Post-weld Heat Treatment (PWHT)/ Stress Relieving of all weld joints in impulse piping of Pressure Gauges | post-weld heat treatment or stress relieving | pwht or stress relieving |  | application: all weld joints in impulse piping of pressure gauges |  |  | Combine
['INSTRUMENTATION', 'MISCELLANEOUS ITEMS AND DEVICES', 'Mounting of Miscellaneous instrument items as listed below on Yoke; fabrication and erection of Supports and including', 'SUPPLY ITEMS', 'Supply of Instrument items as per specifications enclosed elsewhere in the Tender.'] | Sl. No. 400 ¦ ITEM NO 01II.780.10.2 ¦ Installation standard 7-52-0434/ 0435/1121/1122 | post-weld heat treatment or stress relieving | pwht or stress relieving |  | installation standard: 7-52-0434 or 0435 or 1121 or 1122 | 1 | nos | Combine
['INSTRUMENTATION', 'MISCELLANEOUS ITEMS AND DEVICES', 'Mounting of Miscellaneous instrument items as listed below on Yoke; fabrication and erection of Supports and including', 'SUPPLY ITEMS', 'Supply of Instrument items as per specifications enclosed elsewhere in the Tender.'] | Sl. No. 401 ¦ ITEM NO 01II.780.30 ¦ Post-weld Heat Treatment (PWHT)/ Stress Relieving of all weld joints in impulse piping of Pressure Instruments | post-weld heat treatment or stress relieving | pwht or stress relieving |  | application: all weld joints in impulse piping of pressure instruments |  |  | Combine
['INSTRUMENTATION', 'MISCELLANEOUS ITEMS AND DEVICES', 'Mounting of Miscellaneous instrument items as listed below on Yoke; fabrication and erection of Supports and including', 'SUPPLY ITEMS', 'Supply of Instrument items as per specifications enclosed elsewhere in the Tender.'] | Sl. No. 402 ¦ ITEM NO 01II.780.30.2 ¦ Installation standard 7-52-0439/ 0441/1133/1134 | post-weld heat treatment or stress relieving | pwht or stress relieving |  | installation standard: 7-52-0439 or 0441 or 1133 or 1134 | 2 | nos | Combine
['INSTRUMENTATION', 'MISCELLANEOUS ITEMS AND DEVICES', 'Mounting of Miscellaneous instrument items as listed below on Yoke; fabrication and erection of Supports and including', 'SUPPLY ITEMS', 'Supply of Instrument items as per specifications enclosed elsewhere in the Tender.'] | Sl. No. 403 ¦ ITEM NO 01II.785 ¦ RADIOGRAPHY - CARBON STEEL WELD JOINTS | radiography |  |  | application: carbon steel weld joints |  |  | Combine
['INSTRUMENTATION', 'MISCELLANEOUS ITEMS AND DEVICES', 'Mounting of Miscellaneous instrument items as listed below on Yoke; fabrication and erection of Supports and including', 'SUPPLY ITEMS', 'Supply of Instrument items as per specifications enclosed elsewhere in the Tender.'] | Sl. No. 404 ¦ ITEM NO 01II.785.30 ¦ Radiography conforming to the requirements of the Piping Class for all weld joints in impulse piping of Pressure | radiography |  |  | application: all weld joints in impulse piping of pressure, requirement: conforming to the requirements of the piping class |  |  | Combine
['INSTRUMENTATION', 'MISCELLANEOUS ITEMS AND DEVICES', 'Mounting of Miscellaneous instrument items as listed below on Yoke; fabrication and erection of Supports and including', 'SUPPLY ITEMS', 'Supply of Instrument items as per specifications enclosed elsewhere in the Tender.'] | Sl. No. 405 ¦ ITEM NO 01II.785.30.2 ¦ Installation standard 7-52-0439/ 0441/1133/1134 | radiography |  |  | installation standard: 7-52-0439 or 0441 or 1133 or 1134 | 3 | nos | Combine
['INSTRUMENTATION', 'MISCELLANEOUS ITEMS AND DEVICES', 'Mounting of Miscellaneous instrument items as listed below on Yoke; fabrication and erection of Supports and including', 'SUPPLY ITEMS', 'Supply of Instrument items as per specifications enclosed elsewhere in the Tender.'] | Sl. No. 406 ¦ ITEM NO 01II.800 ¦ STRUCTURAL | structural | [5 empty] | Combine
['INSTRUMENTATION', 'MISCELLANEOUS ITEMS AND DEVICES', 'Mounting of Miscellaneous instrument items as listed below on Yoke; fabrication and erection of Supports and including', 'SUPPLY ITEMS', 'Supply of Instrument items as per specifications enclosed elsewhere in the Tender.'] | Sl. No. 407 ¦ ITEM NO 01II.800.20 ¦ Supply, Fabrication and erection of Galvanised Iron duct and its supports as per standard. Duct configurations include | galvanised iron duct |  |  | feature: supply, fabrication and erection, feature: as per standard, feature: duct configurations include |  |  | Combine
['INSTRUMENTATION', 'MISCELLANEOUS ITEMS AND DEVICES', 'Mounting of Miscellaneous instrument items as listed below on Yoke; fabrication and erection of Supports and including', 'SUPPLY ITEMS', 'Supply of Instrument items as per specifications enclosed elsewhere in the Tender.'] | Sl. No. 408 ¦ ITEM NO 01II.800.20.1V4 ¦ Run of Duct 600mm (W) X 300mm (H) | galvanised iron duct |  | width: 600mm, height: 300mm | feature: run of duct | 50 | m | Combine
['INSTRUMENTATION', 'MISCELLANEOUS ITEMS AND DEVICES', 'Mounting of Miscellaneous instrument items as listed below on Yoke; fabrication and erection of Supports and including', 'SUPPLY ITEMS', 'Supply of Instrument items as per specifications enclosed elsewhere in the Tender.'] | Sl. No. 409 ¦ ITEM NO 01II.800.20.1V5 ¦ Run of Duct 800mm (W) X 300mm (H) | galvanised iron duct |  | width: 800mm, height: 300mm | feature: run of duct | 1000 | m | Combine
['INSTRUMENTATION', 'MISCELLANEOUS ITEMS AND DEVICES', 'Mounting of Miscellaneous instrument items as listed below on Yoke; fabrication and erection of Supports and including', 'SUPPLY ITEMS', 'Supply of Instrument items as per specifications enclosed elsewhere in the Tender.'] | Sl. No. 410 ¦ ITEM NO 01II.800.52 ¦ Supply, fabrication and erection of angle / channel trays fabricated out of GI angle as per drawing including supply, | angle or channel trays |  |  | material: gi(galvanised iron) angle, feature: supply, fabrication and erection, feature: as per drawing |  |  | Combine
['INSTRUMENTATION', 'MISCELLANEOUS ITEMS AND DEVICES', 'Mounting of Miscellaneous instrument items as listed below on Yoke; fabrication and erection of Supports and including', 'SUPPLY ITEMS', 'Supply of Instrument items as per specifications enclosed elsewhere in the Tender.'] | Sl. No. 411 ¦ ITEM NO 01II.800.52.1V2 ¦ Tray of 50x 50 x 6mm angle | angle or channel trays |  | angle size: 50x50x6mm | feature: tray of angle | 500 | m | Combine
['INSTRUMENTATION', 'MISCELLANEOUS ITEMS AND DEVICES', 'Mounting of Miscellaneous instrument items as listed below on Yoke; fabrication and erection of Supports and including', 'SUPPLY ITEMS', 'Supply of Instrument items as per specifications enclosed elsewhere in the Tender.'] | Sl. No. 412 ¦ ITEM NO 01II.800.75 ¦ Supply and erection of prefabricated Anodised Aluminium perforated trays and its supports including tees, bends and | anodised aluminium perforated trays |  |  | feature: supply and erection, feature: prefabricated, feature: including tees, bends and supports |  |  | Combine
['INSTRUMENTATION', 'MISCELLANEOUS ITEMS AND DEVICES', 'Mounting of Miscellaneous instrument items as listed below on Yoke; fabrication and erection of Supports and including', 'SUPPLY ITEMS', 'Supply of Instrument items as per specifications enclosed elsewhere in the Tender.'] | Sl. No. 413 ¦ ITEM NO 01II.800.75.1V1 ¦ Tray of 60mm (W) X 20mm (H) with cover | anodised aluminium perforated trays |  | width: 60mm, height: 20mm | feature: tray with cover | 1500 | m | Combine
['INSTRUMENTATION', 'MISCELLANEOUS ITEMS AND DEVICES', 'Mounting of Miscellaneous instrument items as listed below on Yoke; fabrication and erection of Supports and including', 'SUPPLY ITEMS', 'Supply of Instrument items as per specifications enclosed elsewhere in the Tender.'] | Sl. No. 414 ¦ ITEM NO 01II.800.75.1V2 ¦ Tray of 150mm (W) X 30mm (H) with cover | anodised aluminium perforated trays |  | width: 150mm, height: 30mm | feature: tray with cover | 300 | m | Combine
['INSTRUMENTATION', 'MISCELLANEOUS ITEMS AND DEVICES', 'Mounting of Miscellaneous instrument items as listed below on Yoke; fabrication and erection of Supports and including', 'SUPPLY ITEMS', 'Supply of Instrument items as per specifications enclosed elsewhere in the Tender.'] | Sl. No. 415 ¦ ITEM NO 01II.800.75.1V3 ¦ Tray of 300mm (W) X 30mm (H) with cover | anodised aluminium perforated trays |  | width: 300mm, height: 30mm | feature: tray with cover | 200 | m | Combine
['INSTRUMENTATION', 'MISCELLANEOUS ITEMS AND DEVICES', 'Mounting of Miscellaneous instrument items as listed below on Yoke; fabrication and erection of Supports and including', 'SUPPLY ITEMS', 'Supply of Instrument items as per specifications enclosed elsewhere in the Tender.'] | Sl. No. 416 ¦ ITEM NO 01II.802 ¦ CANOPY FOR INSTRUMENTS AND JUNCTION BOXES | canopy for instruments and junction boxes | [5 empty] | Combine
['INSTRUMENTATION', 'MISCELLANEOUS ITEMS AND DEVICES', 'Mounting of Miscellaneous instrument items as listed below on Yoke; fabrication and erection of Supports and including', 'SUPPLY ITEMS', 'Supply of Instrument items as per specifications enclosed elsewhere in the Tender.'] | Sl. No. 417 ¦ ITEM NO 01II.802.20 ¦ Supply of Prefabricated FRP canopies along with mounting accessories for local instruments, Transmitters, Junction | frp canopies |  |  | feature: prefabricated, feature: along with mounting accessories, application: for local instruments, transmitters, junction |  |  | Combine
['INSTRUMENTATION', 'MISCELLANEOUS ITEMS AND DEVICES', 'Mounting of Miscellaneous instrument items as listed below on Yoke; fabrication and erection of Supports and including', 'SUPPLY ITEMS', 'Supply of Instrument items as per specifications enclosed elsewhere in the Tender.'] | Sl. No. 418 ¦ ITEM NO 01II.802.20.1 ¦ FRP Canopy (All sides closed) - Field Instruments | frp canopies |  |  | feature: all sides closed, application: field instruments | 40 | nos | Combine
['INSTRUMENTATION', 'MISCELLANEOUS ITEMS AND DEVICES', 'Mounting of Miscellaneous instrument items as listed below on Yoke; fabrication and erection of Supports and including', 'SUPPLY ITEMS', 'Supply of Instrument items as per specifications enclosed elsewhere in the Tender.'] | Sl. No. 421 ¦ ITEM NO 01II.900.10.1 ¦ 2" Yoke supports as per standard 7-52-0101 | yoke supports |  | size: 2 inch | standard: 7-52-0101 | 50 | nos | Combine
['INSTRUMENTATION', 'MISCELLANEOUS ITEMS AND DEVICES', 'Mounting of Miscellaneous instrument items as listed below on Yoke; fabrication and erection of Supports and including', 'SUPPLY ITEMS', 'Supply of Instrument items as per specifications enclosed elsewhere in the Tender.'] | Sl. No. 422 ¦ ITEM NO 01II.900.40 ¦ Identification of instrument items wherever required including supply of approved colour of paint/ paints | identification of instrument items |  |  | feature: including supply of approved colour of paint/ paints |  |  | Combine
['INSTRUMENTATION', 'MISCELLANEOUS ITEMS AND DEVICES', 'Mounting of Miscellaneous instrument items as listed below on Yoke; fabrication and erection of Supports and including', 'SUPPLY ITEMS', 'Supply of Instrument items as per specifications enclosed elsewhere in the Tender.'] | Sl. No. 423 ¦ ITEM NO 01II.900.40.1 ¦ Identification of instrument items | identification of instrument items |  |  |  | 100 | nos | Combine
['INSTRUMENTATION', 'MISCELLANEOUS ITEMS AND DEVICES', 'Mounting of Miscellaneous instrument items as listed below on Yoke; fabrication and erection of Supports and including', 'SUPPLY ITEMS', 'Supply of Instrument items as per specifications enclosed elsewhere in the Tender.'] | Sl. No. 424 ¦ ITEM NO 01II.900.60 ¦ CHIEF CONTROLLER OF EXPLOSIVE( CCE) CERTIFICATES FOR FIELD ELECTRICAL/ ELECTRONIC | chief controller of explosive certificates | cce certificates |  | application: for field electrical/ electronic |  |  | Combine
['INSTRUMENTATION', 'MISCELLANEOUS ITEMS AND DEVICES', 'Mounting of Miscellaneous instrument items as listed below on Yoke; fabrication and erection of Supports and including', 'SUPPLY ITEMS', 'Supply of Instrument items as per specifications enclosed elsewhere in the Tender.'] | Sl. No. 425 ¦ ITEM NO 01II.900.60.1 ¦ Obtaining certificate of approval from Chief Controller Of Explosives( CCE) for field electrical/electronic instruments | certificate of approval |  |  | issuer: chief controller of explosives (cce), application: for field electrical/electronic instruments | 1 | nos | Combine
['INSTRUMENTATION', 'MISCELLANEOUS ITEMS AND DEVICES', 'Mounting of Miscellaneous instrument items as listed below on Yoke; fabrication and erection of Supports and including', 'SUPPLY ITEMS', 'Supply of Instrument items as per specifications enclosed elsewhere in the Tender.'] | Sl. No. 427 ¦ ITEM NO 01VV.MJ1 ¦ IBR CLEARANCE AT SITE BEFORE AND/OR AFTER FABRICATION / ERECTION OF ANY STATIC | ibr clearance | ibr clearance |  | application: at site before and/or after fabrication / erection of any static |  |  | Combine
['INSTRUMENTATION', 'MISCELLANEOUS ITEMS AND DEVICES', 'Mounting of Miscellaneous instrument items as listed below on Yoke; fabrication and erection of Supports and including', 'SUPPLY ITEMS', 'Supply of Instrument items as per specifications enclosed elsewhere in the Tender.'] | Sl. No. 428 ¦ ITEM NO 01VV.MJ1.1 ¦ Getting IBR Clearance at Grade at Site before and / or after fabrication, assembly, erection of any static equipment and | ibr clearance | ibr clearance |  | application: at grade at site before and/or after fabrication, assembly, erection of any static equipment | 3 | nos | Combine
['INSTRUMENTATION', 'MISCELLANEOUS ITEMS AND DEVICES', 'Mounting of Miscellaneous instrument items as listed below on Yoke; fabrication and erection of Supports and including', 'SUPPLY ITEMS', 'Supply of Instrument items as per specifications enclosed elsewhere in the Tender.'] | Sl. No. 429 ¦ ITEM NO 01VV.MJ2 ¦ PLATE WORK | plate work | [5 empty] | Combine
['INSTRUMENTATION', 'MISCELLANEOUS ITEMS AND DEVICES', 'Mounting of Miscellaneous instrument items as listed below on Yoke; fabrication and erection of Supports and including', 'SUPPLY ITEMS', 'Supply of Instrument items as per specifications enclosed elsewhere in the Tender.'] | Sl. No. 430 ¦ ITEM NO 01VV.MJ2.1 ¦ Plate work for Fixed Roof Tanks (Cone and Dome roof tanks) and covered Floating Roof tanks except Floating | plate work |  |  | application: for fixed roof tanks (cone and dome roof tanks) and covered floating roof tanks except floating | 470 | mt | Combine
['INSTRUMENTATION', 'MISCELLANEOUS ITEMS AND DEVICES', 'Mounting of Miscellaneous instrument items as listed below on Yoke; fabrication and erection of Supports and including', 'SUPPLY ITEMS', 'Supply of Instrument items as per specifications enclosed elsewhere in the Tender.'] | Sl. No. 431 ¦ ITEM NO 01VV.MJ2.2 ¦ SOR description same as item No. 01VV.MJ2.1 | plate work |  |  | feature: SOR description same as item No. 01VV.MJ2.1 | 7.5 | mt | Combine
['INSTRUMENTATION', 'MISCELLANEOUS ITEMS AND DEVICES', 'Mounting of Miscellaneous instrument items as listed below on Yoke; fabrication and erection of Supports and including', 'SUPPLY ITEMS', 'Supply of Instrument items as per specifications enclosed elsewhere in the Tender.'] | Sl. No. 432 ¦ ITEM NO 01VV.MJ3 ¦ External Surfaces (underside of Bottom & Drip Ring plate): | external surfaces |  |  | application: underside of bottom & drip ring plate |  |  | Combine
['INSTRUMENTATION', 'MISCELLANEOUS ITEMS AND DEVICES', 'Mounting of Miscellaneous instrument items as listed below on Yoke; fabrication and erection of Supports and including', 'SUPPLY ITEMS', 'Supply of Instrument items as per specifications enclosed elsewhere in the Tender.'] | Sl. No. 433 ¦ ITEM NO 01VV.MJ3.1 ¦ Surface preparation to SSPC-SP-10, application of primer and paint on underside of bottom plate (soil side) and on | surface preparation |  |  | standard: SSPC-SP-10, application: primer and paint on underside of bottom plate (soil side) and on | 2078 | sqm | Combine
['INSTRUMENTATION', 'MISCELLANEOUS ITEMS AND DEVICES', 'Mounting of Miscellaneous instrument items as listed below on Yoke; fabrication and erection of Supports and including', 'SUPPLY ITEMS', 'Supply of Instrument items as per specifications enclosed elsewhere in the Tender.'] | Sl. No. 434 ¦ ITEM NO 01VV.MJ4 ¦ APPURTENANCES | appurtenances | [5 empty] | Combine
['INSTRUMENTATION', 'MISCELLANEOUS ITEMS AND DEVICES', 'Mounting of Miscellaneous instrument items as listed below on Yoke; fabrication and erection of Supports and including', 'SUPPLY ITEMS', 'Supply of Instrument items as per specifications enclosed elsewhere in the Tender.'] | Sl. No. 435 ¦ ITEM NO 01VV.MJ4.1 ¦ Supply, fabrication, installation, welding, radiography, PAUT, UT, DPT , heat treatment, inspection and testing as required | appurtenances |  |  | feature: supply, fabrication, installation, welding, radiography, PAUT, UT, DPT, heat treatment, inspection and testing as required | 3 | nos | Combine
['INSTRUMENTATION', 'MISCELLANEOUS ITEMS AND DEVICES', 'Mounting of Miscellaneous instrument items as listed below on Yoke; fabrication and erection of Supports and including', 'SUPPLY ITEMS', 'Supply of Instrument items as per specifications enclosed elsewhere in the Tender.'] | Sl. No. 436 ¦ ITEM NO 01VV.MJ5 ¦ STRUCTURAL/ PLATE WORK | structural or plate work | [5 empty] | Combine
['INSTRUMENTATION', 'MISCELLANEOUS ITEMS AND DEVICES', 'Mounting of Miscellaneous instrument items as listed below on Yoke; fabrication and erection of Supports and including', 'SUPPLY ITEMS', 'Supply of Instrument items as per specifications enclosed elsewhere in the Tender.'] | Sl. No. 437 ¦ ITEM NO 01VV.MJ5.1 ¦ Supply, fabrication, erection, inspection and testing of steel structure for cone roof/ dome roof tank including curb angle, | steel structure |  |  | feature: supply, fabrication, erection, inspection and testing, application: for cone roof/ dome roof tank including curb angle | 15 | mt | Combine
['INSTRUMENTATION', 'MISCELLANEOUS ITEMS AND DEVICES', 'Mounting of Miscellaneous instrument items as listed below on Yoke; fabrication and erection of Supports and including', 'SUPPLY ITEMS', 'Supply of Instrument items as per specifications enclosed elsewhere in the Tender.'] | Sl. No. 438 ¦ ITEM NO 01VV.MJ5.2 ¦ Design, Supply, fabrication, erection, inspection and testing of steel structure for cone roof/ dome roof supporting | steel structure |  |  | feature: design, supply, fabrication, erection, inspection and testing, application: for cone roof/ dome roof supporting | 35 | mt | Combine
['INSTRUMENTATION', 'MISCELLANEOUS ITEMS AND DEVICES', 'Mounting of Miscellaneous instrument items as listed below on Yoke; fabrication and erection of Supports and including', 'SUPPLY ITEMS', 'Supply of Instrument items as per specifications enclosed elsewhere in the Tender.'] | Sl. No. 439 ¦ ITEM NO 01VV.MJ6 ¦ SUPPLY & INSTALLATION OF JET MIXER ASSEMBLY | jet mixer assembly |  |  | feature: supply & installation | 3 | nos | Combine
['INSTRUMENTATION', 'MISCELLANEOUS ITEMS AND DEVICES', 'Mounting of Miscellaneous instrument items as listed below on Yoke; fabrication and erection of Supports and including', 'SUPPLY ITEMS', 'Supply of Instrument items as per specifications enclosed elsewhere in the Tender.'] | Sl. No. 440 ¦ ITEM NO 01VV.MJ7 ¦ Dismantling of Existing tanks: | dismantling of existing tanks |  |  |  | 30 | mt | Combine
['INSTRUMENTATION', 'MISCELLANEOUS ITEMS AND DEVICES', 'Mounting of Miscellaneous instrument items as listed below on Yoke; fabrication and erection of Supports and including', 'SUPPLY ITEMS', 'Supply of Instrument items as per specifications enclosed elsewhere in the Tender.'] | Sl. No. 441 ¦ ITEM NO 01VV.10 ¦ STORAGE TANKS | storage tanks | [5 empty] | Combine
['INSTRUMENTATION', 'MISCELLANEOUS ITEMS AND DEVICES', 'Mounting of Miscellaneous instrument items as listed below on Yoke; fabrication and erection of Supports and including', 'SUPPLY ITEMS', 'Supply of Instrument items as per specifications enclosed elsewhere in the Tender.'] | Sl. No. 442 ¦ ITEM NO 01VV.10.2 ¦ STRUCTURAL/PIPES | structural or pipes | [5 empty] | Combine
['INSTRUMENTATION', 'MISCELLANEOUS ITEMS AND DEVICES', 'Mounting of Miscellaneous instrument items as listed below on Yoke; fabrication and erection of Supports and including', 'SUPPLY ITEMS', 'Supply of Instrument items as per specifications enclosed elsewhere in the Tender.'] | Sl. No. 443 ¦ ITEM NO 01VV.10.2.2 ¦ STILL WELLS/ DIP PIPES : | still wells or dip pipes | [5 empty] | Combine
['INSTRUMENTATION', 'MISCELLANEOUS ITEMS AND DEVICES', 'Mounting of Miscellaneous instrument items as listed below on Yoke; fabrication and erection of Supports and including', 'SUPPLY ITEMS', 'Supply of Instrument items as per specifications enclosed elsewhere in the Tender.'] | Sl. No. 444 ¦ ITEM NO 01VV.10.2.2.1 ¦ SA 106 Gr. B | sa 106 gr. b pipes |  |  |  | 1.9 | mt | Combine
['INSTRUMENTATION', 'MISCELLANEOUS ITEMS AND DEVICES', 'Mounting of Miscellaneous instrument items as listed below on Yoke; fabrication and erection of Supports and including', 'SUPPLY ITEMS', 'Supply of Instrument items as per specifications enclosed elsewhere in the Tender.'] | Sl. No. 445 ¦ ITEM NO 01VV.10.3 ¦ APPURTENANCES | appurtenances | [5 empty] | Combine
['INSTRUMENTATION', 'MISCELLANEOUS ITEMS AND DEVICES', 'Mounting of Miscellaneous instrument items as listed below on Yoke; fabrication and erection of Supports and including', 'SUPPLY ITEMS', 'Supply of Instrument items as per specifications enclosed elsewhere in the Tender.'] | Sl. No. 446 ¦ ITEM NO 01VV.10.3.1 ¦ Supply, fabrication, installation, welding, radiography, heat treatment, inspection and testing as required for the | appurtenances |  |  | feature: supply, fabrication, installation, welding, radiography, heat treatment, inspection and testing as required |  |  | Combine
['INSTRUMENTATION', 'MISCELLANEOUS ITEMS AND DEVICES', 'Mounting of Miscellaneous instrument items as listed below on Yoke; fabrication and erection of Supports and including', 'SUPPLY ITEMS', 'Supply of Instrument items as per specifications enclosed elsewhere in the Tender.'] | Sl. No. 447 ¦ ITEM NO 01VV.10.3.1.1V1 ¦ Roof Nozzle 150 Class WNRF Type 3 Inch Size SA 105 Material | roof nozzle |  | size: 3 inch | class: 150, type: wnrf, material: sa 105 | 3 | nos | Combine
['INSTRUMENTATION', 'MISCELLANEOUS ITEMS AND DEVICES', 'Mounting of Miscellaneous instrument items as listed below on Yoke; fabrication and erection of Supports and including', 'SUPPLY ITEMS', 'Supply of Instrument items as per specifications enclosed elsewhere in the Tender.'] | Sl. No. 448 ¦ ITEM NO 01VV.10.3.1.1V13 ¦ Roof Nozzle 150 Class WNRF Type 6 Inch Size SA 105 Material | roof nozzle |  | size: 6 inch | class: 150, type: wnrf, material: sa 105 | 3 | nos | Combine
['INSTRUMENTATION', 'MISCELLANEOUS ITEMS AND DEVICES', 'Mounting of Miscellaneous instrument items as listed below on Yoke; fabrication and erection of Supports and including', 'SUPPLY ITEMS', 'Supply of Instrument items as per specifications enclosed elsewhere in the Tender.'] | Sl. No. 449 ¦ ITEM NO 01VV.10.3.1.1V17 ¦ Shell Nozzle 150 Class WNRF Type 2 Inch Size SA 105 Material | shell nozzle |  | size: 2 inch | class: 150, type: wnrf, material: sa 105 | 3 | nos | Combine
['INSTRUMENTATION', 'MISCELLANEOUS ITEMS AND DEVICES', 'Mounting of Miscellaneous instrument items as listed below on Yoke; fabrication and erection of Supports and including', 'SUPPLY ITEMS', 'Supply of Instrument items as per specifications enclosed elsewhere in the Tender.'] | Sl. No. 450 ¦ ITEM NO 01VV.10.3.1.1V19 ¦ Shell Nozzle 150 Class WNRF Type 4 Inch Size SA 105 Material | shell nozzle |  | size: 4 inch | class: 150, type: wnrf, material: sa 105 | 12 | nos | Combine
['INSTRUMENTATION', 'MISCELLANEOUS ITEMS AND DEVICES', 'Mounting of Miscellaneous instrument items as listed below on Yoke; fabrication and erection of Supports and including', 'SUPPLY ITEMS', 'Supply of Instrument items as per specifications enclosed elsewhere in the Tender.'] | Sl. No. 451 ¦ ITEM NO 01VV.10.3.1.1V48 ¦ Roof Nozzle 150 Class WNRF Type 1.5 Inch Size SA 105 Material | roof nozzle |  | size: 1.5 inch | class: 150, type: wnrf, material: sa 105 | 3 | nos | Combine
['INSTRUMENTATION', 'MISCELLANEOUS ITEMS AND DEVICES', 'Mounting of Miscellaneous instrument items as listed below on Yoke; fabrication and erection of Supports and including', 'SUPPLY ITEMS', 'Supply of Instrument items as per specifications enclosed elsewhere in the Tender.'] | Sl. No. 452 ¦ ITEM NO 01VV.10.3.1.1V52 ¦ Roof Nozzle 300 Class WNRF Type 3 Inch Size SA 105 Material | roof nozzle |  | size: 3 inch | class: 300, type: wnrf, material: sa 105 | 6 | nos | Combine
['INSTRUMENTATION', 'MISCELLANEOUS ITEMS AND DEVICES', 'Mounting of Miscellaneous instrument items as listed below on Yoke; fabrication and erection of Supports and including', 'SUPPLY ITEMS', 'Supply of Instrument items as per specifications enclosed elsewhere in the Tender.'] | Sl. No. 453 ¦ ITEM NO 01VV.10.3.1.1V63 ¦ Shell Nozzle 300 Class WNRF Type 2 Inch Size SA 105 Material | shell nozzle |  | size: 2 inch | class: 300, type: wnrf, material: sa 105 | 6 | nos | Combine
['INSTRUMENTATION', 'MISCELLANEOUS ITEMS AND DEVICES', 'Mounting of Miscellaneous instrument items as listed below on Yoke; fabrication and erection of Supports and including', 'SUPPLY ITEMS', 'Supply of Instrument items as per specifications enclosed elsewhere in the Tender.'] | Sl. No. 454 ¦ ITEM NO 01VV.10.3.1.1V72 ¦ Shell Nozzle 300 Class WNRF Type 10 Inch Size SA 105 Material | shell nozzle |  | size: 10 inch | class: 300, type: wnrf, material: sa 105 | 3 | nos | Combine
['INSTRUMENTATION', 'MISCELLANEOUS ITEMS AND DEVICES', 'Mounting of Miscellaneous instrument items as listed below on Yoke; fabrication and erection of Supports and including', 'SUPPLY ITEMS', 'Supply of Instrument items as per specifications enclosed elsewhere in the Tender.'] | Sl. No. 455 ¦ ITEM NO 01VV.10.3.1.1V76 ¦ Roof Nozzle 300 Class WNRF Type 24 Inch Size SA 105 Material | roof nozzle |  | size: 24 inch | class: 300, type: wnrf, material: sa 105 | 9 | nos | Combine
['INSTRUMENTATION', 'MISCELLANEOUS ITEMS AND DEVICES', 'Mounting of Miscellaneous instrument items as listed below on Yoke; fabrication and erection of Supports and including', 'SUPPLY ITEMS', 'Supply of Instrument items as per specifications enclosed elsewhere in the Tender.'] | Sl. No. 456 ¦ ITEM NO 01VV.10.3.1.1V125 ¦ Shell Nozzle 300 Class WNRF Type 24 Inch Size SA 105 Material | shell nozzle |  | size: 24 inch | class: 300, type: wnrf, material: sa 105 | 3 | nos | Combine
['INSTRUMENTATION', 'MISCELLANEOUS ITEMS AND DEVICES', 'Mounting of Miscellaneous instrument items as listed below on Yoke; fabrication and erection of Supports and including', 'SUPPLY ITEMS', 'Supply of Instrument items as per specifications enclosed elsewhere in the Tender.'] | Sl. No. 457 ¦ ITEM NO 01VV.10.3.1.1V126 ¦ Roof Nozzle 150 Class WNRF Type 16 Inch Size SA 105 Material | roof nozzle |  | size: 16 inch | class: 150, type: wnrf, material: sa 105 | 3 | nos | Combine
['INSTRUMENTATION', 'MISCELLANEOUS ITEMS AND DEVICES', 'Mounting of Miscellaneous instrument items as listed below on Yoke; fabrication and erection of Supports and including', 'SUPPLY ITEMS', 'Supply of Instrument items as per specifications enclosed elsewhere in the Tender.'] | Sl. No. 458 ¦ ITEM NO 01VV.10.8 ¦ CALIBRATION | calibration | [5 empty] | Combine
['INSTRUMENTATION', 'MISCELLANEOUS ITEMS AND DEVICES', 'Mounting of Miscellaneous instrument items as listed below on Yoke; fabrication and erection of Supports and including', 'SUPPLY ITEMS', 'Supply of Instrument items as per specifications enclosed elsewhere in the Tender.'] | Sl. No. 459 ¦ ITEM NO 01VV.10.8.2V3 ¦ Diameter (Meters) : > 10 to 25 Height (Meters) : > 10 | calibration |  | diameter: > 10 to 25 meters, height: > 10 meters |  | 3 | nos | Combine
['INSTRUMENTATION', 'MISCELLANEOUS ITEMS AND DEVICES', 'Mounting of Miscellaneous instrument items as listed below on Yoke; fabrication and erection of Supports and including', 'SUPPLY ITEMS', 'Supply of Instrument items as per specifications enclosed elsewhere in the Tender.'] | Sl. No. 460 ¦ ITEM NO 01VV.10.9 ¦ APPLICATION OF HOT INSULATION | application of hot insulation | [5 empty] | Combine
['INSTRUMENTATION', 'MISCELLANEOUS ITEMS AND DEVICES', 'Mounting of Miscellaneous instrument items as listed below on Yoke; fabrication and erection of Supports and including', 'SUPPLY ITEMS', 'Supply of Instrument items as per specifications enclosed elsewhere in the Tender.'] | Sl. No. 461 ¦ ITEM NO 01VV.10.9.1V22 ¦ Insulation Type : IH Insulation Material : Rockwool Thickness : 60 mm | application of hot insulation |  | thickness: 60 mm | insulation type: ih, insulation material: rockwool | 4800 | m² | Combine
['INSTRUMENTATION', 'MISCELLANEOUS ITEMS AND DEVICES', 'Mounting of Miscellaneous instrument items as listed below on Yoke; fabrication and erection of Supports and including', 'SUPPLY ITEMS', 'Supply of Instrument items as per specifications enclosed elsewhere in the Tender.'] | Sl. No. 462 ¦ ITEM NO 01VV.10.11 ¦ HEATING COIL | heating coil | [5 empty] | Combine
['INSTRUMENTATION', 'MISCELLANEOUS ITEMS AND DEVICES', 'Mounting of Miscellaneous instrument items as listed below on Yoke; fabrication and erection of Supports and including', 'SUPPLY ITEMS', 'Supply of Instrument items as per specifications enclosed elsewhere in the Tender.'] | Sl. No. 463 ¦ ITEM NO 01VV.10.11.2 ¦ HEATING COIL (STEAM TRACING etc.) / COOLING COIL | heating coil or cooling coil |  |  | feature: steam tracing etc. |  |  | Combine
['INSTRUMENTATION', 'MISCELLANEOUS ITEMS AND DEVICES', 'Mounting of Miscellaneous instrument items as listed below on Yoke; fabrication and erection of Supports and including', 'SUPPLY ITEMS', 'Supply of Instrument items as per specifications enclosed elsewhere in the Tender.'] | Sl. No. 464 ¦ ITEM NO 01VV.10.11.2.1V3 ¦ Coil pipe material: SA 106 Gr. B Coil pipe Size (NB) 50 | heating coil or cooling coil |  | coil pipe size (nb): 50 | coil pipe material: sa 106 gr. b | 51 | mt | Combine
['INSTRUMENTATION', 'MISCELLANEOUS ITEMS AND DEVICES', 'Mounting of Miscellaneous instrument items as listed below on Yoke; fabrication and erection of Supports and including', 'SUPPLY ITEMS', 'Supply of Instrument items as per specifications enclosed elsewhere in the Tender.'] | Sl. No. 465 ¦ ITEM NO 01VV.10.14 ¦ DESIGN, SUPPLY & INSTALLATION OF EMERGENCY VENT | emergency vent |  |  | feature: design, supply & installation |  |  | Combine
['INSTRUMENTATION', 'MISCELLANEOUS ITEMS AND DEVICES', 'Mounting of Miscellaneous instrument items as listed below on Yoke; fabrication and erection of Supports and including', 'SUPPLY ITEMS', 'Supply of Instrument items as per specifications enclosed elsewhere in the Tender.'] | Sl. No. 466 ¦ ITEM NO 01VV.10.14.1V2 ¦ 16 Inch of MOC CS | emergency vent |  | size: 16 inch | material: cs(carbon steel) | 1 | nos | Combine
['INSTRUMENTATION', 'MISCELLANEOUS ITEMS AND DEVICES', 'Mounting of Miscellaneous instrument items as listed below on Yoke; fabrication and erection of Supports and including', 'SUPPLY ITEMS', 'Supply of Instrument items as per specifications enclosed elsewhere in the Tender.'] | Sl. No. 467 ¦ ITEM NO 01VV.10.14.1V5 ¦ 20 Inch of MOC CS | emergency vent |  | size: 20 inch | material: cs(carbon steel) | 1 | nos | Combine
['INSTRUMENTATION', 'MISCELLANEOUS ITEMS AND DEVICES', 'Mounting of Miscellaneous instrument items as listed below on Yoke; fabrication and erection of Supports and including', 'SUPPLY ITEMS', 'Supply of Instrument items as per specifications enclosed elsewhere in the Tender.'] | Sl. No. 468 ¦ ITEM NO 01VV.10.14.1V6 ¦ 24 Inch of MOC CS | emergency vent |  | size: 24 inch | material: cs(carbon steel) | 1 | nos | Combine
['INSTRUMENTATION', 'MISCELLANEOUS ITEMS AND DEVICES', 'Mounting of Miscellaneous instrument items as listed below on Yoke; fabrication and erection of Supports and including', 'SUPPLY ITEMS', 'Supply of Instrument items as per specifications enclosed elsewhere in the Tender.'] | Sl. No. 469 ¦ ITEM NO 01VV.10.25 ¦ Slot Dipping Device: | slot dipping device | [5 empty] | Combine
['INSTRUMENTATION', 'MISCELLANEOUS ITEMS AND DEVICES', 'Mounting of Miscellaneous instrument items as listed below on Yoke; fabrication and erection of Supports and including', 'SUPPLY ITEMS', 'Supply of Instrument items as per specifications enclosed elsewhere in the Tender.'] | Sl. No. 470 ¦ ITEM NO 01VV.10.25.1V1 ¦ Size: 6 Inch Material: CS | slot dipping device |  | size: 6 inch | material: cs(carbon steel) | 3 | nos | Combine
['INSTRUMENTATION', 'MISCELLANEOUS ITEMS AND DEVICES', 'Mounting of Miscellaneous instrument items as listed below on Yoke; fabrication and erection of Supports and including', 'SUPPLY ITEMS', 'Supply of Instrument items as per specifications enclosed elsewhere in the Tender.'] | Sl. No. 471 ¦ ITEM NO 01VV.10.101 ¦ PAINTING OF TANKS | painting of tanks | [5 empty] | Combine
['INSTRUMENTATION', 'MISCELLANEOUS ITEMS AND DEVICES', 'Mounting of Miscellaneous instrument items as listed below on Yoke; fabrication and erection of Supports and including', 'SUPPLY ITEMS', 'Supply of Instrument items as per specifications enclosed elsewhere in the Tender.'] | Sl. No. 472 ¦ ITEM NO 01VV.10.101.1 ¦ PAINTING FOR CARBON STEEL AND LOW ALLOY STEEL TANKS | painting for tanks |  |  | material: carbon steel and low alloy steel |  |  | Combine
['INSTRUMENTATION', 'MISCELLANEOUS ITEMS AND DEVICES', 'Mounting of Miscellaneous instrument items as listed below on Yoke; fabrication and erection of Supports and including', 'SUPPLY ITEMS', 'Supply of Instrument items as per specifications enclosed elsewhere in the Tender.'] | Sl. No. 473 ¦ ITEM NO 01VV.10.101.1.1 ¦ External Surfaces (except underside of bottom plate): Surface preparation to SSPC-SP-10, application of primer | painting for tanks |  |  | surface: external surfaces (except underside of bottom plate), surface preparation: sspc-sp-10, application: primer |  |  | Combine
['INSTRUMENTATION', 'MISCELLANEOUS ITEMS AND DEVICES', 'Mounting of Miscellaneous instrument items as listed below on Yoke; fabrication and erection of Supports and including', 'SUPPLY ITEMS', 'Supply of Instrument items as per specifications enclosed elsewhere in the Tender.'] | Sl. No. 474 ¦ ITEM NO 01VV.10.101.1.1.4V23 ¦ Design Temperature Range: 126 °C To 450 °C Primer: 1 coat of F-16 @ 125μ DFT/coat Finish Paint: 1 coat F-16 | painting for tanks |  | design temperature range: 126 °c to 450 °c | primer: 1 coat of f-16 @ 125μ dft/coat, finish paint: 1 coat f-16 | 5000 | m² | Combine
['STRUCTURAL'] | Sl. No. 475 ¦ ITEM NO 01CS ¦ STRUCTURAL | structural | [5 empty] | Combine
['STRUCTURAL'] | Sl. No. 476 ¦ ITEM NO 01CS.1 ¦ EARTH WORK (REFER SPECIFICATION NO. 6-68-0003) | earth work |  |  | specification: 6-68-0003 |  |  | Combine
['STRUCTURAL'] | Sl. No. 477 ¦ ITEM NO 01CS.1.1 ¦ Earthwork excavation in soil | earthwork excavation |  |  | material: soil |  |  | Combine
['STRUCTURAL'] | Sl. No. 478 ¦ ITEM NO 01CS.1.1.1 ¦ Earth work in EXCAVATION below ground level for all kinds of works in ALL TYPES OF SOILS EXCEPT SOFT ROCK | earthwork excavation |  |  | material: all types of soils except soft rock, location: below ground level | 6900 | m³ | Combine
['STRUCTURAL'] | Sl. No. 479 ¦ ITEM NO 01CS.1.1.2 ¦ Earth work in EXCAVATION below ground level for all kinds of works in ALL TYPES OF SOILS EXCEPT SOFT ROCK | earthwork excavation |  |  | material: all types of soils except soft rock, location: below ground level | 750 | m³ | Combine
['STRUCTURAL'] | Sl. No. 480 ¦ ITEM NO 01CS.1.1.3 ¦ Earth work in EXCAVATION below ground level for all kinds of works in ALL TYPES OF SOILS EXCEPT SOFT ROCK | earthwork excavation |  |  | material: all types of soils except soft rock, location: below ground level | 100 | m³ | Combine
['STRUCTURAL'] | Sl. No. 481 ¦ ITEM NO 01CS.1.1.4 ¦ Earth work in EXCAVATION below ground level for all kinds of works in ALL TYPES OF SOILS EXCEPT SOFT ROCK | earthwork excavation |  |  | material: all types of soils except soft rock, location: below ground level | 50 | m³ | Combine
['STRUCTURAL'] | Sl. No. 483 ¦ ITEM NO 01CS.1.6.1 ¦ Providing and installing approved type of "SHORING AND STRUTTING" by open timbering method for all depths to | shoring and strutting |  |  | method: open timbering, feature: approved type, depth: all depths | 100 | m² | Combine
['STRUCTURAL'] | Sl. No. 484 ¦ ITEM NO 01CS.1.6.2 ¦ Providing and installing approved type of "SHORING AND STRUTTING" by close timbering method for all depths to | shoring and strutting |  |  | method: close timbering, feature: approved type, depth: all depths | 100 | m² | Combine
['STRUCTURAL'] | Sl. No. 486 ¦ ITEM NO 01CS.1.7.1 ¦ BACKFILLING after execution of the WORK to proper grade and level with selected materials from available excavated | backfilling |  |  | feature: after execution of the work, grade: proper grade and level, material: selected materials from available excavated | 2100 | m³ | Combine
['STRUCTURAL'] | Sl. No. 487 ¦ ITEM NO 01CS.1.7.2 ¦ BACKFILLING after execution of the WORK to proper grade and level with selected materials from available excavated | backfilling |  |  | feature: after execution of the work, grade: proper grade and level, material: selected materials from available excavated | 700 | m³ | Combine
['STRUCTURAL'] | Sl. No. 488 ¦ ITEM NO 01CS.1.7.3 ¦ BACKFILLING after execution of the WORK to proper grade and level with selected materials from available excavated | backfilling |  |  | feature: after execution of the work, grade: proper grade and level, material: selected materials from available excavated | 700 | m³ | Combine
['STRUCTURAL'] | Sl. No. 490 ¦ ITEM NO 01CS.1.9.4 ¦ EARTHWORK IN FILLING by excavating the earth from BORROW AREAS arranged by CONTRACTOR for all | earthwork filling |  |  | source: borrow areas arranged by contractor | 500 | m³ | Combine
['STRUCTURAL'] | Sl. No. 492 ¦ ITEM NO 01CS.1.10.1 ¦ Transporting and disposing the SURPLUS EARTH AND DEBRIS including shrubs and vegetations from construction | transporting and disposing surplus earth and debris |  |  | feature: including shrubs and vegetations from construction | 3300 | m³ | Combine
['STRUCTURAL'] | Sl. No. 493 ¦ ITEM NO 01CS.1.10.2 ¦ Transporting and disposing the SURPLUS EARTH AND DEBRIS including shrubs and vegetations from construction | transporting and disposing surplus earth and debris |  |  | feature: including shrubs and vegetations from construction | 1100 | m³ | Combine
['STRUCTURAL'] | Sl. No. 494 ¦ ITEM NO 01CS.1.10.5 ¦ "Transporting and disposing the SURPLUS EARTH AND DEBRIS including shrubs and vegetations from construction | transporting and disposing surplus earth and debris |  |  | feature: including shrubs and vegetations from construction | 50 | m³ | Combine
['STRUCTURAL'] | Sl. No. 496 ¦ ITEM NO 01CS.1.14.1 ¦ Earth work in EXCAVATION BY MANUAL MEANS below ground level for all kinds of works in ALL TYPES OF | earthwork excavation by manual means |  |  | method: manual means, location: below ground level, material: all types of soils | 50 | m³ | Combine
['STRUCTURAL'] | Sl. No. 497 ¦ ITEM NO 01CS.1.14.2 ¦ Earth work in EXCAVATION BY MANUAL MEANS below ground level for all kinds of works in ALL TYPES OF SOILS | earthwork excavation by manual means |  |  | method: manual means, location: below ground level, material: all types of soils | 50 | m³ | Combine
['STRUCTURAL'] | Sl. No. 498 ¦ ITEM NO 01CS.1.14.3 ¦ Earth work in EXCAVATION BY MANUAL MEANS below ground level for all kinds of works in ALL TYPES OF SOILS | earthwork excavation by manual means |  |  | method: manual means, location: below ground level, material: all types of soils | 50 | m³ | Combine
['STRUCTURAL'] | Sl. No. 500 ¦ ITEM NO 01CS.1.16.1 ¦ Excavation of TRIAL PITS by Manual Means for determining the underground facilities in all type of soils for a depth upto | excavation of trial pits by manual means |  | depth: upto | purpose: determining the underground facilities, material: all type of soils | 50 | cum | Combine
['STRUCTURAL'] | Sl. No. 501 ¦ ITEM NO 01CS.1.16.2 ¦ Excavation of TRIAL PITS by Manual Means for determining the underground facilities in all type of soils for a depth | excavation of trial pits by manual means |  | depth: | purpose: determining the underground facilities, material: all type of soils | 50 | cum | Combine
['STRUCTURAL'] | Sl. No. 502 ¦ ITEM NO 01CS.1.16.3 ¦ Excavation of TRIAL PITS by Manual Means for determining the underground facilities in all type of soils for a depth | excavation of trial pits by manual means |  | depth: | purpose: determining the underground facilities, material: all type of soils | 50 | cum | Combine
['STRUCTURAL'] | Sl. No. 505 ¦ ITEM NO 01CS.2.17.1 ¦ Providing and laying PLAIN CEMENT CONCRETE for all depths below and upto plinth level in foundations, drains, | plain cement concrete |  | depth: below and upto plinth level | application: foundations, drains | 170 | m³ | Combine
['STRUCTURAL'] | Sl. No. 506 ¦ ITEM NO 01CS.2.17.8 ¦ Providing and laying PLAIN CEMENT CONCRETE for all depths below and upto plinth level in foundations, drains, | plain cement concrete |  | depth: below and upto plinth level | application: foundations, drains | 5 | m³ | Combine
['STRUCTURAL'] | Sl. No. 508 ¦ ITEM NO 01CS.2.18.17 ¦ Providing and laying REINFORCED CEMENT CONCRETE OF M-30 GRADE with 20 mm and down size graded | reinforced cement concrete |  |  | grade: m-30, aggregate size: 20 mm and down size graded | 2300 | m³ | Combine
['STRUCTURAL'] | Sl. No. 509 ¦ ITEM NO 01CS.2.18.22 ¦ Providing and laying REINFORCED CEMENT CONCRETE OF M-30 GRADE with 20 mm and down size graded | reinforced cement concrete |  |  | grade: m-30, aggregate size: 20 mm and down size graded | 10 | m³ | Combine
['STRUCTURAL'] | Sl. No. 511 ¦ ITEM NO 01CS.2.19.16 ¦ Providing and laying REINFORCED CEMENT CONCRETE OF M-25 GRADE with 20 mm and down size graded | reinforced cement concrete |  | aggregate size: 20 mm and down size graded | grade: m-25 | 650 | m³ | Combine
['STRUCTURAL'] | Sl. No. 512 ¦ ITEM NO 01CS.2.19.17 ¦ Providing and laying REINFORCED CEMENT CONCRETE OF M-30 GRADE with 20 mm and down size graded | reinforced cement concrete |  | aggregate size: 20 mm and down size graded | grade: m-30 | 5 | m³ | Combine
['STRUCTURAL'] | Sl. No. 514 ¦ ITEM NO 01CS.2.20.4 ¦ Providing and laying REINFORCED CEMENT CONCRETE OF M-30 GRADE with 20mm and down size graded crushed | reinforced cement concrete |  | aggregate size: 20mm and down size graded crushed | grade: m-30 | 5 | m³ | Combine
['STRUCTURAL'] | Sl. No. 516 ¦ ITEM NO 01CS.2.22.7 ¦ Manufacturing, transporting, supplying and erecting in position Reinforced Cement Concrete PRECAST | reinforced cement concrete precast |  |  | feature: manufacturing, transporting, supplying and erecting in position | 5 | m³ | Combine
['STRUCTURAL'] | Sl. No. 517 ¦ ITEM NO 01CS.2.22.27 ¦ Manufacturing, transporting, supplying and erecting in position Reinforced Cement Concrete PRECAST | reinforced cement concrete precast |  |  | feature: manufacturing, transporting, supplying and erecting in position | 5 | m³ | Combine
['STRUCTURAL'] | Sl. No. 518 ¦ ITEM NO 01CS.2.22.28 ¦ Manufacturing, transporting, supplying and erecting in position Reinforced Cement Concrete PRECAST | reinforced cement concrete precast |  |  | feature: manufacturing, transporting, supplying and erecting in position | 5 | m³ | Combine
['STRUCTURAL'] | Sl. No. 519 ¦ ITEM NO 01CS.2.22.29 ¦ Manufacturing, transporting, supplying and erecting in position Reinforced Cement Concrete PRECAST | reinforced cement concrete precast |  |  | feature: manufacturing, transporting, supplying and erecting in position | 5 | m³ | Combine
['STRUCTURAL'] | Sl. No. 520 ¦ ITEM NO 01CS.2.22.30 ¦ Manufacturing, transporting, supplying and erecting in position Reinforced Cement Concrete PRECAST | reinforced cement concrete precast |  |  | feature: manufacturing, transporting, supplying and erecting in position | 5 | m³ | Combine
['STRUCTURAL'] | Sl. No. 522 ¦ ITEM NO 01CS.2.23.8 ¦ Supplying and placing in position HIGH YEILD-STRENGTH DEFORMED STEEL BARS REINFORCEMENT of Grade | high yield-strength deformed steel bars reinforcement |  |  |  | 300 | mt | Combine
['STRUCTURAL'] | Sl. No. 524 ¦ ITEM NO 01CS.2.24.4 ¦ Providing and laying Reinforced Cement Concrete of grade M-30 with 20mm and down size graded stone aggregates | reinforced cement concrete |  | aggregate size: 20mm and down size graded stone aggregates | grade: m-30 | 1 | m³ | Combine
['STRUCTURAL'] | Sl. No. 526 ¦ ITEM NO 01CS.2.25.1 ¦ Providing and fixing CENTERING AND SHUTTERING in foundations, footings,raft beams, slabs, pile caps, retaining | centering and shuttering |  |  | location: foundations, footings, raft beams, slabs, pile caps, retaining | 6000 | m² | Combine
['STRUCTURAL'] | Sl. No. 527 ¦ ITEM NO 01CS.2.25.2 ¦ Providing and fixing CENTERING AND SHUTTERING in superstrctures in retaining walls, jambs, counter-forts, | centering and shuttering |  |  | location: superstructures in retaining walls, jambs, counter-forts | 1600 | m² | Combine
['STRUCTURAL'] | Sl. No. 528 ¦ ITEM NO 01CS.2.25.7 ¦ Providing and fixing CENTERING AND SHUTTERING for CURVED SHUTTERING in foundations in all types for | centering and shuttering |  |  | type: curved shuttering, location: foundations in all types | 800 | m² | Combine
['STRUCTURAL'] | Sl. No. 529 ¦ ITEM NO 01CS.2.25.8 ¦ Providing and fixing CENTERING AND SHUTTERING for CURVED SHUTTERING in superstructures in all types for | centering and shuttering |  |  | type: curved shuttering, location: superstructures in all types | 1000 | m² | Combine
['STRUCTURAL'] | Sl. No. 531 ¦ ITEM NO 01CS.2.26.1 ¦ Providing 20mm wide EXPANSION JOINTS in flooring and pavement slabs and ISOLATION JOINTS around equipment | expansion joints and isolation joints |  | width: 20mm | location: flooring and pavement slabs, around equipment | 1 | m | Combine
['STRUCTURAL'] | Sl. No. 532 ¦ ITEM NO 01CS.2.26.2 ¦ Supplying and fixing in position 25mm thick BITUMEN IMPREGNATED FIBRE BOARD conforming to IS:1838 of | bitumen impregnated fibre board |  | thickness: 25mm | standard: is:1838 | 5 | m² | Combine
['STRUCTURAL'] | Sl. No. 533 ¦ ITEM NO 01CS.2.26.3 ¦ Supplying and fixing in position 50 mm (2X25 mm) thick BITUMEN IMPREGNATED FIBRE BOARD conforming to | bitumen impregnated fibre board |  | thickness: 50 mm (2X25 mm) |  | 1 | m² | Combine
['STRUCTURAL'] | Sl. No. 534 ¦ ITEM NO 01CS.2.26.4 ¦ Supplying and sealing EXPANSION JOINTS 25 mm wide and 12mm deep at all locations and levels in Concrete | expansion joints |  | width: 25 mm, depth: 12mm | location: all locations and levels in concrete | 15 | m | Combine
['STRUCTURAL'] | Sl. No. 535 ¦ ITEM NO 01CS.2.26.5 ¦ Supplying and sealing EXPANSION JOINTS 50 mm wide and 12mm deep at all locations and levels in Concrete | expansion joints |  | width: 50 mm, depth: 12mm | location: all locations and levels in concrete | 1 | m | Combine
['STRUCTURAL'] | Sl. No. 537 ¦ ITEM NO 01CS.2.28.3 ¦ Supplying and fixing MECHANICAL REBAR COUPLER of approved make for jointing high strength deformed steel | mechanical rebar coupler |  |  | feature: for jointing high strength deformed steel, make: approved | 5 | each | Combine
['STRUCTURAL'] | Sl. No. 538 ¦ ITEM NO 01CS.2.28.4 ¦ Supplying and fixing MECHANICAL REBAR COUPLER of approved make for jointing high strength deformed steel | mechanical rebar coupler |  |  | feature: for jointing high strength deformed steel, make: approved | 5 | each | Combine
['STRUCTURAL'] | Sl. No. 540 ¦ ITEM NO 01CS.2.29.1 ¦ Designing, supplying and fixing rebars in already cast concrete, including drilling, cleaning hole with air blow-out & | rebars fixing service |  |  |  | 5 | each | Combine
['STRUCTURAL'] | Sl. No. 541 ¦ ITEM NO 01CS.2.29.2 ¦ Designing, supplying and fixing rebars in already cast concrete, including drilling, cleaning hole with air blow-out & | rebars fixing service |  |  |  | 5 | each | Combine
['STRUCTURAL'] | Sl. No. 542 ¦ ITEM NO 01CS.2.29.3 ¦ Designing, supplying and fixing rebars in already cast concrete, including drilling, cleaning hole with air blow-out & | rebars fixing service |  |  |  | 5 | each | Combine
['STRUCTURAL', 'CONCRETE FOR LIQUID RETAINING/LEAK PROOF STRUCTURES (REFER SPECIFICATION NO.6-68-0005'] | Sl. No. 545 ¦ ITEM NO 01CS.3.3.13 ¦ Providing and laying Leak Proof Reinforced Cement Concrete of GRADE M-30 (minimum Cement content shall | reinforced cement concrete | rcc |  | grade: m-30, feature: leak proof, feature: minimum cement content shall | 15 | m³ | Combine
['STRUCTURAL', 'CONCRETE FOR LIQUID RETAINING/LEAK PROOF STRUCTURES (REFER SPECIFICATION NO.6-68-0005'] | Sl. No. 546 ¦ ITEM NO 01CS.3.3.18 ¦ Providing and laying Leak Proof Reinforced Cement Concrete of GRADE M-30 (minimum Cement content shall | reinforced cement concrete | rcc |  | grade: m-30, feature: leak proof, feature: minimum cement content shall | 2 | m³ | Combine
['STRUCTURAL', 'CONCRETE FOR LIQUID RETAINING/LEAK PROOF STRUCTURES (REFER SPECIFICATION NO.6-68-0005', 'Water Proofing Comp. - Non FIM Items'] | Sl. No. 548 ¦ ITEM NO 01CS.3.4.1 ¦ Supplying and mixing of approved brand of integral WATER PROOFING COMPOUND in cement concrete, cement | water proofing compound |  |  | feature: integral, feature: approved brand | 40 | kg | Combine
['STRUCTURAL', 'CONCRETE FOR LIQUID RETAINING/LEAK PROOF STRUCTURES (REFER SPECIFICATION NO.6-68-0005', 'PVC Water bars - Non FIM Items'] | Sl. No. 550 ¦ ITEM NO 01CS.3.5.2 ¦ Supplying and fixing in position 230mm wide x 5mm thick approved PVC WATER STOPS as per manufacturer's | pvc water stops |  | width: 230mm, thickness: 5mm | material: pvc, feature: approved | 40 | m | Combine
['STRUCTURAL', 'CONCRETE FOR LIQUID RETAINING/LEAK PROOF STRUCTURES (REFER SPECIFICATION NO.6-68-0005', 'Separation Layer - NonFIM Item'] | Sl. No. 552 ¦ ITEM NO 01CS.3.6.1 ¦ Supplying and laying separating layer of approved polythylene sheet of mass 1 kg/sqm (minimum) in between | polythylene sheet separating layer |  | mass: 1 kg/sqm (minimum) | material: polythylene, feature: approved | 10 | m² | Combine
['STRUCTURAL', 'STRUCTURAL STEEL WORKS SPEC NO. 6-68-0006', 'General Steel Works - Non FIM Items'] | Sl. No. 555 ¦ ITEM NO 01CS.4.3.5 ¦ Supplying, Fabricating at CONTRACTOR's shop outside the plant boundary, transporting fabricated items to site, | fabricated steel items |  |  | feature: fabricated, feature: supplying, feature: fabricating at contractor's shop outside the plant boundary, feature: transporting to site | 2 | mt | Combine
['STRUCTURAL', 'STRUCTURAL STEEL WORKS SPEC NO. 6-68-0006', 'General Steel Works - Non FIM Items'] | Sl. No. 556 ¦ ITEM NO 01CS.4.3.15 ¦ Supplying, Fabricating at CONTRACTOR's shop outside the plant boundary, transporting fabricated items to site, | fabricated steel items |  |  | feature: fabricated, feature: supplying, feature: fabricating at contractor's shop outside the plant boundary, feature: transporting to site | 3 | mt | Combine
['STRUCTURAL', 'STRUCTURAL STEEL WORKS SPEC NO. 6-68-0006', 'Painting - Non FIM Items'] | Sl. No. 558 ¦ ITEM NO 01CS.4.4.8 ¦ Supplying and applying COATING (Post-erection/ Field) of approved quality and shade as per Sl. No. 9.2 of Table 9.0 | coating |  |  | feature: post-erection/field, feature: approved quality and shade, reference: sl. no. 9.2 of table 9.0 | 3 | mt | Combine
['STRUCTURAL', 'STRUCTURAL STEEL WORKS SPEC NO. 6-68-0006', 'Painting - Non FIM Items'] | Sl. No. 559 ¦ ITEM NO 01CS.4.4.11 ¦ Supplying and applying COATING (Post-erection/ Field) of approved quality and shade as per Sl. No. 8.1 of Table 8.0 | coating |  |  | feature: post-erection/field, feature: approved quality and shade, reference: sl. no. 8.1 of table 8.0 | 50 | mt | Combine
['STRUCTURAL', 'STRUCTURAL STEEL WORKS SPEC NO. 6-68-0006', 'Painting - Non FIM Items'] | Sl. No. 560 ¦ ITEM NO 01CS.4.4.12 ¦ Supplying and applying FIELD PAINT SYSTEM of approved quality and shade as per Sl. no. 10.2 of Table 10.0 of EIL | field paint system |  |  | feature: approved quality and shade, reference: sl. no. 10.2 of table 10.0 of eil | 2 | m² | Combine
['STRUCTURAL', 'STRUCTURAL STEEL WORKS SPEC NO. 6-68-0006', 'Painting - Non FIM Items'] | Sl. No. 561 ¦ ITEM NO 01CS.4.4.14 ¦ Supplying and applying COATING (Post-erection/ Field) of approved quality and shade as per Sl. no. 8.1 of Table 8.0 of | coating |  |  | feature: post-erection/field, feature: approved quality and shade, reference: sl. no. 8.1 of table 8.0 | 2 | m² | Combine
['STRUCTURAL', 'STRUCTURAL STEEL WORKS SPEC NO. 6-68-0006', 'Barricading Structure - Non FIM Item'] | Sl. No. 563 ¦ ITEM NO 01CS.4.6.1 ¦ Supplying, transporting, storing, fabricating & erecting in position and testing/ examining bolted and/ or welded | barricading structure |  |  | feature: bolted and/or welded, feature: supplying, transporting, storing, fabricating & erecting in position, feature: testing/examining | 70 | mt | Combine
['STRUCTURAL', 'STRUCTURAL STEEL WORKS (TUBULAR/HOLLOW SECTION) (REFER SPECIFICATION NO.6-68-0007)', 'Yst310 IS 4923'] | Sl. No. 566 ¦ ITEM NO 01CS.5.7.3 ¦ Supplying, transporting, storing, fabricating, erecting in position & testing/examining at all locations and levels, | tubular or hollow section steel works |  |  | feature: yst310, standard: is 4923, feature: supplying, transporting, storing, fabricating, erecting in position & testing/examining at all locations and levels | 0.5 | mt | Combine
['STRUCTURAL', 'MISCELLANEOUS STEEL WORKS SPECIFICATIONS NO. 6-68-0008', 'Anchor Bolts - Non FIM Items'] | Sl. No. 569 ¦ ITEM NO 01CS.6.15.1 ¦ Supplying, fabricating, fixing and keeping in position at all levels and locations THREADED ANCHOR BOLTS of all | threaded anchor bolts |  |  | feature: supplying, fabricating, fixing and keeping in position at all levels and locations, feature: threaded | 6.5 | mt | Combine
['STRUCTURAL', 'MISCELLANEOUS STEEL WORKS SPECIFICATIONS NO. 6-68-0008'] | Sl. No. 571 ¦ ITEM NO 01CS.6.16.1 ¦ Supplying, transporting, storing, fabricating and fixing in position M.S. METAL INSERT (with lugs) of any shape | metal insert |  |  | material: m.s.(mild steel), feature: with lugs, feature: supplying, transporting, storing, fabricating and fixing in position, feature: of any shape | 0.5 | mt | Combine
['STRUCTURAL', 'MISCELLANEOUS STEEL WORKS SPECIFICATIONS NO. 6-68-0008'] | Sl. No. 573 ¦ ITEM NO 01CS.6.17.1 ¦ Supplying, fabricating and fixing in position G.I. PIPE SLEEVES of all diameters including providing necessary | gi pipe sleeves |  | diameter: all diameters | material: g.i.(galvanized iron), feature: supplying, fabricating and fixing in position, feature: including providing necessary | 0.2 | mt | Combine
['STRUCTURAL', 'MISCELLANEOUS STEEL WORKS SPECIFICATIONS NO. 6-68-0008'] | Sl. No. 575 ¦ ITEM NO 01CS.6.18.1 ¦ Supplying, fabricating and erecting in position at all levels and locations bolted, screwed and/or welded M.S. | ms chequered plates |  |  | material: m.s.(mild steel), feature: bolted, feature: screwed, feature: welded, feature: supplying, fabricating and erecting in position at all levels and locations | 0.5 | mt | Combine
['STRUCTURAL', 'MISCELLANEOUS STEEL WORKS SPECIFICATIONS NO. 6-68-0008'] | Sl. No. 577 ¦ ITEM NO 01CS.6.19.6 ¦ Supplying, fabricating and erecting in position at all levels and locations ELECTROFORGED GALVANISED | electroforged galvanised grating |  |  | feature: supplying, fabricating and erecting in position at all levels and locations, feature: electroforged, feature: galvanised | 0.2 | mt | Combine
['STRUCTURAL', 'MISCELLANEOUS STEEL WORKS SPECIFICATIONS NO. 6-68-0008'] | Sl. No. 578 ¦ ITEM NO 01CS.6.19.7 ¦ Making openings in galvanized grating for pipes / ducts etc., at all levels and at at all locations by cutting the existing | galvanized grating opening |  |  | feature: making openings for pipes or ducts, feature: at all levels and locations, feature: by cutting the existing | 2 | each | Combine
['STRUCTURAL', 'MISCELLANEOUS STEEL WORKS SPECIFICATIONS NO. 6-68-0008'] | Sl. No. 580 ¦ ITEM NO 01CS.6.22.1 ¦ Supplying, fabricating, fixing and keeping in position M.S. RUNGS in R.C.C. works at all depths and heights including | ms rungs |  |  | material: m.s.(mild steel), feature: supplying, fabricating, fixing and keeping in position, feature: in r.c.c.(reinforced cement concrete) works at all depths and heights | 120 | kg | Combine
['STRUCTURAL', 'MISCELLANEOUS STEEL WORKS SPECIFICATIONS NO. 6-68-0008'] | Sl. No. 582 ¦ ITEM NO 01CS.6.23.1 ¦ Supplying, fabricating and fixing in position at all locations 1000mm high INCLINED HAND RAILING (for staircases) | hand railing |  | height: 1000mm | feature: inclined, feature: for staircases, feature: supplying, fabricating and fixing in position at all locations | 10 | m | Combine
['STRUCTURAL', 'MISCELLANEOUS STEEL WORKS SPECIFICATIONS NO. 6-68-0008'] | Sl. No. 583 ¦ ITEM NO 01CS.6.23.2 ¦ Supplying, fabricating and fixing in position (to already erected vertical posts for Hand Railing) at all locations | hand railing |  |  | feature: to already erected vertical posts for hand railing, feature: supplying, fabricating and fixing in position at all locations | 5 | m | Combine
['STRUCTURAL', 'MISCELLANEOUS STEEL WORKS SPECIFICATIONS NO. 6-68-0008'] | Sl. No. 584 ¦ ITEM NO 01CS.6.23.3 ¦ Supplying, fabricating and fixing in position at all locations 1000mm high HORIZONTAL HAND RAILING (for platforms, | hand railing |  | height: 1000mm | feature: horizontal, feature: for platforms, feature: supplying, fabricating and fixing in position at all locations | 650 | m | Combine
['STRUCTURAL', 'MISCELLANEOUS STEEL WORKS SPECIFICATIONS NO. 6-68-0008'] | Sl. No. 586 ¦ ITEM NO 01CS.6.24.1 ¦ Supplying, fabricating and fixing in position at all locations 500mm HIGH INCLINED HAND RAILING (for stair cases) | hand railing |  | height: 500mm | feature: inclined, feature: for stair cases, feature: supplying, fabricating and fixing in position at all locations | 5 | m | Combine
['STRUCTURAL', 'MISCELLANEOUS STEEL WORKS SPECIFICATIONS NO. 6-68-0008'] | Sl. No. 587 ¦ ITEM NO 01CS.6.24.2 ¦ Supplying, fabricating and fixing in position at all locations 500mm high HORIZONTAL HAND RAILING (for platforms, | hand railing |  | height: 500mm | feature: horizontal, feature: for platforms, feature: supplying, fabricating and fixing in position at all locations | 5 | m | Combine
['STRUCTURAL', 'MISCELLANEOUS STEEL WORKS SPECIFICATIONS NO. 6-68-0008'] | Sl. No. 589 ¦ ITEM NO 01CS.6.25.1 ¦ Supplying, handling, transporting to site of work and fixing approved MECHANICAL ANCHOR FASTENERS M.S. bolts | mechanical anchor fasteners |  |  | feature: supplying, handling, transporting to site of work and fixing approved, feature: m.s.(mild steel) bolts | 5 | each | Combine
['STRUCTURAL', 'MISCELLANEOUS STEEL WORKS SPECIFICATIONS NO. 6-68-0008'] | Sl. No. 590 ¦ ITEM NO 01CS.6.25.2 ¦ Supplying, handling, transporting to site of work and fixing approved MECHANICAL ANCHOR FASTENERS M.S. bolts | mechanical anchor fasteners |  |  | feature: supplying, handling, transporting to site of work and fixing approved, feature: m.s.(mild steel) bolts | 5 | each | Combine
['STRUCTURAL', 'MISCELLANEOUS STEEL WORKS SPECIFICATIONS NO. 6-68-0008'] | Sl. No. 591 ¦ ITEM NO 01CS.6.25.3 ¦ Supplying, handling, transporting to site of work and fixing approved MECHANICAL ANCHOR FASTENERS M.S. bolts | mechanical anchor fasteners |  |  | feature: supplying, handling, transporting to site of work and fixing approved, feature: m.s.(mild steel) bolts | 5 | each | Combine
['STRUCTURAL', 'MISCELLANEOUS STEEL WORKS SPECIFICATIONS NO. 6-68-0008'] | Sl. No. 593 ¦ ITEM NO 01CS.6.26.1 ¦ Supplying, handling, transporting to site of work and fixing approved CHEMICAL ANCHOR FASTENERS consisting of | chemical anchor fasteners |  |  | feature: supplying, handling, transporting to site of work and fixing approved, feature: consisting of | 5 | each | Combine
['STRUCTURAL', 'MISCELLANEOUS STEEL WORKS SPECIFICATIONS NO. 6-68-0008'] | Sl. No. 594 ¦ ITEM NO 01CS.6.26.2 ¦ Supplying, handling, transporting to site of work and fixing approved CHEMICAL ANCHOR FASTENERS consisting of | chemical anchor fasteners |  |  | feature: supplying, handling, transporting to site of work and fixing approved, feature: consisting of | 5 | each | Combine
['STRUCTURAL', 'MISCELLANEOUS STEEL WORKS SPECIFICATIONS NO. 6-68-0008'] | Sl. No. 595 ¦ ITEM NO 01CS.6.26.3 ¦ Supplying, handling, transporting to site of work and fixing approved CHEMICAL ANCHOR FASTENERS consisting of | chemical anchor fasteners |  |  | feature: supplying, handling, transporting to site of work and fixing approved, feature: consisting of | 5 | each | Combine
['STRUCTURAL', 'BRICK MASONRY (REFER SPECIFICATION NO.6-68- 0009)'] | Sl. No. 598 ¦ ITEM NO 01CS.7.9.1 ¦ Providing and laying BRICK MASONRY WITH BRICKS OF CLASS 5.0 in cement mortar 1:6 (1 Cement : 6 Sand) in one | brick masonry |  | class: 5.0 | feature: providing and laying, material: bricks of class 5.0, mortar: cement mortar 1:6 (1 cement : 6 sand) | 5 | m³ | Combine
['STRUCTURAL', 'BRICK MASONRY (REFER SPECIFICATION NO.6-68- 0009)'] | Sl. No. 599 ¦ ITEM NO 01CS.7.9.2 ¦ Providing and laying BRICK MASONRY WITH BRICKS OF CLASS 5.0 in cement mortar 1:6 (1 Cement : 6 Sand) in one | brick masonry |  | class: 5.0 | feature: providing and laying, material: bricks of class 5.0, mortar: cement mortar 1:6 (1 cement : 6 sand) | 5 | m³ | Combine
['STRUCTURAL', 'BRICK MASONRY (REFER SPECIFICATION NO.6-68- 0009)'] | Sl. No. 600 ¦ ITEM NO 01CS.7.9.3 ¦ Providing and laying BRICK MASONRY WITH BRICKS OF CLASS 5.0 in cement mortar 1:6 (1 Cement : 6 Sand) in one | brick masonry |  | class: 5.0 | feature: providing and laying, material: bricks of class 5.0, mortar: cement mortar 1:6 (1 cement : 6 sand) | 0.5 | m³ | Combine
['STRUCTURAL', 'BRICK MASONRY (REFER SPECIFICATION NO.6-68- 0009)'] | Sl. No. 601 ¦ ITEM NO 01CS.7.9.4 ¦ Providing and laying BRICK MASONRY WITH BRICKS OF CLASS 5.0 in cement mortar 1:6 (1 Cement : 6 Sand) in one | brick masonry |  | class: 5.0 | feature: providing and laying, material: bricks of class 5.0, mortar: cement mortar 1:6 (1 cement : 6 sand) | 0.5 | m³ | Combine
['STRUCTURAL', 'BRICK MASONRY (REFER SPECIFICATION NO.6-68- 0009)'] | Sl. No. 603 ¦ ITEM NO 01CS.7.11.1 ¦ Providing and laying HALF BRICK MASONRY with bricks of CLASS 5.0 in cement mortar 1:4 (1 Cement : 4 Sand)in any | half brick masonry |  | class: 5.0 | feature: providing and laying, material: bricks of class 5.0, mortar: cement mortar 1:4 (1 cement : 4 sand) | 5 | m² | Combine
['STRUCTURAL', 'BRICK MASONRY (REFER SPECIFICATION NO.6-68- 0009)'] | Sl. No. 606 ¦ ITEM NO 01CS.10.1.1 ¦ Demolishing BRICKWORK (taking all necessary safety precautions) for all depths below plinth level including supply | brickwork demolition |  | depth: below plinth level | feature: demolishing, feature: taking all necessary safety precautions | 30 | m³ | Combine
['STRUCTURAL', 'BRICK MASONRY (REFER SPECIFICATION NO.6-68- 0009)'] | Sl. No. 607 ¦ ITEM NO 01CS.10.1.2 ¦ Demolishing BRICKWORK (taking all necessary safety precautions) for all heights above plinth level including | brickwork demolition |  | height: above plinth level | feature: demolishing, feature: taking all necessary safety precautions | 30 | m³ | Combine
['STRUCTURAL', 'BRICK MASONRY (REFER SPECIFICATION NO.6-68- 0009)'] | Sl. No. 609 ¦ ITEM NO 01CS.10.2.3 ¦ Chipping of RCC WORK (taking all necessary safety precautions) by CHISELLING, upto & inclusive of 25mm | rcc work chipping |  | chipping depth: upto & inclusive of 25mm | feature: chipping, feature: taking all necessary safety precautions, method: chiselling | 0.5 | m² | Combine
['STRUCTURAL', 'BRICK MASONRY (REFER SPECIFICATION NO.6-68- 0009)'] | Sl. No. 610 ¦ ITEM NO 01CS.10.2.4 ¦ Chipping of RCC WORK (taking all necessary safety precautions) by CHISELLING, beyond 25mm and upto & | rcc work chipping |  | chipping depth: beyond 25mm and upto & | feature: chipping, feature: taking all necessary safety precautions, method: chiselling | 0.5 | m² | Combine
['STRUCTURAL', 'BRICK MASONRY (REFER SPECIFICATION NO.6-68- 0009)'] | Sl. No. 611 ¦ ITEM NO 01CS.10.2.11 ¦ Making cut-outs in RCC slab/ wall upto a thickness of 400mm (taking all necessary safety precautions) by | rcc cut-outs |  | thickness: upto 400mm | feature: making cut-outs, feature: taking all necessary safety precautions | 0.5 | m³ | Combine
['STRUCTURAL', 'BRICK MASONRY (REFER SPECIFICATION NO.6-68- 0009)'] | Sl. No. 612 ¦ ITEM NO 01CS.10.2.12 ¦ Cutting/ Dismantling RCC work in pavement, slabs, beams, columns, etc upto a depth of 450 mm by using vibration-less | rcc work cutting or dismantling |  | depth: upto 450 mm | feature: cutting or dismantling, feature: vibration-less method | 0.5 | m² | Combine
['STRUCTURAL', 'BRICK MASONRY (REFER SPECIFICATION NO.6-68- 0009)'] | Sl. No. 613 ¦ ITEM NO 01CS.10.2.13 ¦ Cutting/ Dismantling of RCC block foundations, raft foundations, pile caps, mass concrete, equipment | rcc block foundations cutting or dismantling |  |  | feature: cutting or dismantling | 0.5 | m² | Combine
['STRUCTURAL', 'BRICK MASONRY (REFER SPECIFICATION NO.6-68- 0009)'] | Sl. No. 614 ¦ ITEM NO 01CS.10.2.21 ¦ Demolishing RCC WORK (taking all necessary safety precautions) for all depths below plinth level including supply | rcc work demolition |  | depth: below plinth level | feature: demolishing, feature: taking all necessary safety precautions | 450 | m³ | Combine
['STRUCTURAL', 'BRICK MASONRY (REFER SPECIFICATION NO.6-68- 0009)'] | Sl. No. 615 ¦ ITEM NO 01CS.10.2.22 ¦ Demolishing RCC WORK (taking all necessary safety precautions) for all heights above plinth level including | rcc work demolition |  | height: above plinth level | feature: demolishing, feature: taking all necessary safety precautions | 50 | m³ | Combine
['STRUCTURAL', 'BRICK MASONRY (REFER SPECIFICATION NO.6-68- 0009)'] | Sl. No. 617 ¦ ITEM NO 01CS.10.4.1 ¦ Demolishing PLAIN CEMENT CONCRETE work (taking all necessary safety precautions) for all depths below plinth | plain cement concrete demolition |  | depth: below plinth | feature: demolishing, feature: taking all necessary safety precautions | 100 | m³ | Combine
['STRUCTURAL', 'BRICK MASONRY (REFER SPECIFICATION NO.6-68- 0009)'] | Sl. No. 618 ¦ ITEM NO 01CS.10.4.2 ¦ Demolishing PLAIN CEMENT CONCRETE work (taking all necessary safety precautions) for all heights above plinth | plain cement concrete demolition |  | height: above plinth | feature: demolishing, feature: taking all necessary safety precautions | 1 | m³ | Combine
['STRUCTURAL', 'BRICK MASONRY (REFER SPECIFICATION NO.6-68- 0009)'] | Sl. No. 620 ¦ ITEM NO 01CS.10.6.1 ¦ Dismantling bolted/rivetted/welded STRUCTURAL STEEL WORK of all descriptions (taking all necessary safety | structural steel work dismantling |  |  | feature: dismantling, feature: bolted, feature: rivetted, feature: welded, feature: taking all necessary safety precautions | 1 | mt | Combine
['STRUCTURAL', 'BRICK MASONRY (REFER SPECIFICATION NO.6-68- 0009)'] | Sl. No. 622 ¦ ITEM NO 01CS.10.7.1 ¦ Dismantling GI/asbestos/translucent sheets, ridges, gutters etc. (taking all necessary safety precautions) in roofings and | sheet dismantling |  |  | feature: dismantling, material: gi(galvanized iron), material: asbestos, material: translucent, feature: taking all necessary safety precautions, application: roofings and | 1 | m² | Combine
['STRUCTURAL', 'BRICK MASONRY (REFER SPECIFICATION NO.6-68- 0009)'] | Sl. No. 625 ¦ ITEM NO 01CS.11.6.1 ¦ Supplying and filling approved SAND of specified quality under floors, in foundations, plinths, tank foundations etc. for | sand filling |  |  | feature: supplying and filling, material: sand of specified quality, application: under floors, in foundations, plinths, tank foundations etc. | 4200 | m³ | Combine
['STRUCTURAL', 'BRICK MASONRY (REFER SPECIFICATION NO.6-68- 0009)'] | Sl. No. 627 ¦ ITEM NO 01CS.11.10.1 ¦ Supplying and mixing of approved brand of BI-POLAR CONCRETE PENETRATING CORROSION INHIBITING | bi-polar concrete penetrating corrosion inhibiting admixture |  |  | feature: supplying and mixing, brand: approved, type: bi-polar concrete penetrating corrosion inhibiting admixture | 7850 | kg | Combine
['STRUCTURAL', 'BRICK MASONRY (REFER SPECIFICATION NO.6-68- 0009)'] | Sl. No. 629 ¦ ITEM NO 01CS.11.13.ME01 ¦ Supplying, Providing and Laying appropriate coating on foundation concrete followed by laying of dry sand, suitable | thermal isolation barrier coating |  |  | feature: supplying, providing and laying, application: coating on foundation concrete, feature: followed by laying of dry sand, application: suitable | 1000 | m² | Combine
['STRUCTURAL'] | Sl. No. 632 ¦ ITEM NO 01CS.14.1.1 ¦ Providing and applying approved EPOXY RESIN (prepared as per manufacturer's recommendation) for bonding of fresh | epoxy resin |  |  | feature: providing and applying, approval: approved, preparation: as per manufacturer's recommendation, application: bonding of fresh | 10 | kg | Combine
['STRUCTURAL'] | Sl. No. 635 ¦ ITEM NO 01CS.18.9.1 ¦ Dismantling structural steel already erected by others including provision of adequate temporary supports, | dismantling structural steel |  |  | feature: already erected by others, feature: including provision of adequate temporary supports | 0.5 | MT | Combine
['STRUCTURAL'] | Sl. No. 638 ¦ ITEM NO 01CS.22.1.1 ¦ Ultrasonic Pulse Velocity (UPV) measurement in accordance with IS:13311 Part-1 by measuring the time | ultrasonic pulse velocity measurement | upv measurement |  | standard: IS:13311 Part-1, feature: measuring the time | 5 | each | Combine
['STRUCTURAL'] | Sl. No. 639 ¦ ITEM NO 01CS.22.1.2 ¦ Measurement of Rebound Index in accordance with IS:13311 Part-2 for a location on concrete surface with | rebound index measurement |  |  | standard: IS:13311 Part-2, application: for a location on concrete surface | 5 | each | Combine
['STRUCTURAL'] | Sl. No. 640 ¦ ITEM NO 01CS.22.1.5 ¦ Cutting and extracting undisturbed concrete core of 60 mm to 75 mm diameter preferably with its length finished after | concrete core cutting and extraction |  | core diameter: 60 mm to 75 mm | feature: undisturbed, feature: preferably with its length finished after | 5 | each | Combine
['STRUCTURAL'] | Sl. No. 641 ¦ ITEM NO 01CS.22.1.7 ¦ Scanning the concrete surface with standard non- destructive embedded metal detecting instrument and | concrete surface scanning |  |  | feature: standard non-destructive embedded metal detecting instrument | 20 | m² | Combine
['STRUCTURAL'] | Sl. No. 642 ¦ ITEM NO 01CS.22.1.9 ¦ Preparation of complete health assessment report based on conducted visual inspection and non-destructive/ partial | health assessment report preparation |  |  | feature: based on conducted visual inspection and non-destructive/ partial | 2 | Set | Combine
['GENERAL CIVIL'] | Sl. No. 651 ¦ ITEM NO 01GC.5.60 ¦ Clearing and stripping of the areas earmarked for removing shrubs, grass, bushes, vegetables growth and other | site clearing and stripping |  |  | application: removing shrubs, grass, bushes, vegetables growth and other | 0.63 | ha | Combine
['GENERAL CIVIL'] | Sl. No. 653 ¦ ITEM NO 01GC.6.11 ¦ Supplying and laying of stone aggregate of 63mm down to 45mm size for WBM layer Base Course, tough, sound, | stone aggregate |  | aggregate size: 63mm down to 45mm | application: WBM layer Base Course, feature: tough, feature: sound | 5940 | m² | Combine
['GENERAL CIVIL'] | Sl. No. 654 ¦ ITEM NO 01GC.6.17 ¦ Earthwork in filling with borrow earth for all heights and depths for road embankments, shoulders or any other place | earthwork filling |  |  | material: borrow earth, application: for all heights and depths for road embankments, shoulders or any other place | 500 | cum | Combine
['GENERAL CIVIL'] | Sl. No. 655 ¦ ITEM NO 01GC.6.18 ¦ Supplying and laying of stone aggregate of 53mm and down size for GRANULAR SUB-BASE COURSE (conforming to | stone aggregate |  | aggregate size: 53mm and down | application: GRANULAR SUB-BASE COURSE, feature: conforming to | 150 | m³ | Combine
['GENERAL CIVIL', 'RCC PIPE CULVERTS & ELECTRICAL ROAD CROSSINGS ETC.'] | Sl. No. 658 ¦ ITEM NO 01GC.9.1.1V4 ¦ PIPE CLASS NP3 Internal Pipe dia. 500 mm | np3 rcc pipe |  | internal pipe diameter: 500 mm | pipe class: NP3 | 10 | m | Combine
['GENERAL CIVIL', 'RCC PIPE CULVERTS & ELECTRICAL ROAD CROSSINGS ETC.'] | Sl. No. 660 ¦ ITEM NO 01GC.9.2.1V2 ¦ Pipe Class PVC Nominal outside pipe dia. 160 mm | pvc pipe |  | nominal outside pipe diameter: 160 mm | pipe class: PVC | 60 | m | Combine
['STRUCTURAL', 'SAFETY (REFER EIL SPECIFICATION)'] | Sl. No. 661 ¦ ITEM NO 01GC.9.3 ¦ Supplying and fixing in the encasement concrete, cable crossing indicator, made out of 6mm thick MS circular of dia. | cable crossing indicator |  | thickness: 6mm, shape: circular | material: ms(mild steel) | 1 | each | Combine
['STRUCTURAL', 'SAFETY (REFER EIL SPECIFICATION)'] | Sl. No. 662 ¦ ITEM NO 01GC.9.6 ¦ Supplying and Providing removable type PVC Cap at the open end of pipe all complete etc. as per drawings, | removable type pvc cap |  |  | material: pvc(polyvinyl chloride), feature: removable type, application: at the open end of pipe, reference: as per drawings |  |  | Combine
['STRUCTURAL', 'SAFETY (REFER EIL SPECIFICATION)'] | Sl. No. 663 ¦ ITEM NO 01GC.9.6.1V1 ¦ Outer dia. of pipe 160 mm | removable type pvc cap |  | outer diameter of pipe: 160 mm |  | 4 | nos | Combine
['STRUCTURAL', 'SAFETY (REFER EIL SPECIFICATION)'] | Sl. No. 664 ¦ ITEM NO 01GC.15 ¦ MISC. CIVIL AND STRUCTURAL WORKS FOR U/G PIPING AND OTHER CIVIL WORKS | miscellaneous civil and structural works |  |  | application: for u/g(underground) piping and other civil works |  |  | Combine
['STRUCTURAL', 'SAFETY (REFER EIL SPECIFICATION)'] | Sl. No. 665 ¦ ITEM NO 01GC.15.6 ¦ Supplying and fixing in position medium/ heavy duty CI manhole frame with lugs and cover conforming to IS-1726 | ci manhole frame with lugs and cover |  |  | duty: medium or heavy, material: ci(cast iron), standard: is(indian standard)-1726 |  |  | Combine
['STRUCTURAL', 'SAFETY (REFER EIL SPECIFICATION)'] | Sl. No. 666 ¦ ITEM NO 01GC.15.6.1 ¦ circular size 500 mm dia. Medium duty of grade MD-10 | ci manhole frame with lugs and cover |  | shape: circular, diameter: 500 mm | duty: medium, grade: md-10 | 5 | each | Combine
['STRUCTURAL', 'SAFETY (REFER EIL SPECIFICATION)'] | Sl. No. 667 ¦ ITEM NO 01GC.15.11 ¦ Supplying, fabricating and fixing in position in RCC or brick masonry walls MS rungs made out of 20mm dia. | ms rungs |  | diameter: 20mm | material: ms(mild steel), application: in rcc(reinforced cement concrete) or brick masonry walls | 55 | each | Combine
['STRUCTURAL', 'SAFETY (REFER EIL SPECIFICATION)'] | Sl. No. 668 ¦ ITEM NO 01GC.15.12 ¦ Supply of all materials, fabrication and erection in position, funnels, clean outs, plugs, flame arrester in vent pipe, bird | funnels, clean outs, plugs, flame arrester in vent pipe, bird |  |  |  | 630 | kg | Combine
['STRUCTURAL', 'SAFETY (REFER EIL SPECIFICATION)'] | Sl. No. 669 ¦ ITEM NO 01GC.19 ¦ FILM LINING WITH CONCRETE LINING FOR EARTHEN RESERVOIR | film lining with concrete lining |  |  | application: for earthen reservoir |  |  | Combine
['STRUCTURAL', 'SAFETY (REFER EIL SPECIFICATION)'] | Sl. No. 670 ¦ ITEM NO 01GC.19.2 ¦ Providing 20mm wide x 20mm deep contraction/construction joint in lining for reservoir, channel, etc. including cleaning | contraction or construction joint in lining |  | width: 20mm, depth: 20mm | application: for reservoir, channel, etc. |  |  | Combine
['STRUCTURAL', 'SAFETY (REFER EIL SPECIFICATION)'] | Sl. No. 671 ¦ ITEM NO 01GC.19.2.1 ¦ for lining depth of 100mm | contraction or construction joint in lining |  | lining depth: 100mm |  | 2250 | m | Combine
['STRUCTURAL', 'SAFETY (REFER EIL SPECIFICATION)'] | Sl. No. 672 ¦ ITEM NO 01GC.19.3 ¦ Providing 20mm wide expansion joints in lining for reservoir, channel, etc. including cleaning the joint of all loose | expansion joints in lining |  | width: 20mm | application: for reservoir, channel, etc. |  |  | Combine
['STRUCTURAL', 'SAFETY (REFER EIL SPECIFICATION)'] | Sl. No. 673 ¦ ITEM NO 01GC.19.3.1 ¦ for lining depth of 100mm | expansion joints in lining |  | lining depth: 100mm |  | 570 | m | Combine
['STRUCTURAL', 'SAFETY (REFER EIL SPECIFICATION)'] | Sl. No. 674 ¦ ITEM NO 01GC.19.4 ¦ Supplying and laying film lining with cement concrete lining of M-20 grade with 20mm and down size graded stone | film lining with cement concrete lining |  |  | concrete grade: m-20, stone size: 20mm and down size graded |  |  | Combine
['STRUCTURAL', 'SAFETY (REFER EIL SPECIFICATION)'] | Sl. No. 675 ¦ ITEM NO 01GC.19.4.5 ¦ For lining thickness of 100 mm on horizontal surface (All material including cement supplied by the contractor) | film lining with cement concrete lining |  | lining thickness: 100 mm, surface: horizontal | all material including cement supplied by the contractor | 4580 | m² | Combine
['STRUCTURAL', 'SAFETY (REFER EIL SPECIFICATION)'] | Sl. No. 676 ¦ ITEM NO 01GC.27 ¦ Modification Works | modification works | [5 empty] | Combine
['STRUCTURAL', 'SAFETY (REFER EIL SPECIFICATION)'] | Sl. No. 677 ¦ ITEM NO 01GC.27.1 ¦ MODIFICATION AND EXTRA WORKS ( IF ANY ) Cuting,bevelling,fitup,welding of different sizes of CS piping | modification and extra works for cs piping |  |  | material: cs(carbon steel), operation: cutting, bevelling, fitup, welding, feature: different sizes |  |  | Combine
['STRUCTURAL', 'SAFETY (REFER EIL SPECIFICATION)'] | Sl. No. 678 ¦ ITEM NO 01GC.27.1.1 ¦ Flame cutting CS piping | flame cutting cs piping |  |  | material: cs(carbon steel) | 240 | Inch Dia | Combine
['STRUCTURAL', 'SAFETY (REFER EIL SPECIFICATION)'] | Sl. No. 679 ¦ ITEM NO 01GC.27.1.2 ¦ Hacksaw cutting CS piping | hacksaw cutting cs piping |  |  | material: cs(carbon steel) | 240 | Inch Dia | Combine
['STRUCTURAL', 'SAFETY (REFER EIL SPECIFICATION)'] | Sl. No. 680 ¦ ITEM NO 01GC.27.1.3 ¦ Beveling CS piping | beveling cs piping |  |  | material: cs(carbon steel) | 480 | Inch Dia | Combine
['STRUCTURAL', 'SAFETY (REFER EIL SPECIFICATION)'] | Sl. No. 681 ¦ ITEM NO 01GC.27.1.4 ¦ Fit-up and welding CS piping | fit-up and welding cs piping |  |  | material: cs(carbon steel) | 480 | Inch Dia | Combine
['STRUCTURAL', 'SAFETY (REFER EIL SPECIFICATION)'] | Sl. No. 682 ¦ ITEM NO 01GC.28 ¦ NDT Testing | ndt testing | [5 empty] | Combine
['STRUCTURAL', 'SAFETY (REFER EIL SPECIFICATION)'] | Sl. No. 683 ¦ ITEM NO 01GC.28.1 ¦ DYE PENETRATION / MAGNETIC PARTICLE TEST Performing of magnetic particle test or dye penetration test | dye penetration or magnetic particle test |  |  | operation: performing of magnetic particle test or dye penetration test |  |  | Combine
['STRUCTURAL', 'SAFETY (REFER EIL SPECIFICATION)'] | Sl. No. 684 ¦ ITEM NO 01GC.28.1.1 ¦ DP TEST LENGTH(BW&SW) | dp test |  | test length: (bw&sw) |  | 150 | Inch | Combine
['STRUCTURAL', 'SAFETY (REFER EIL SPECIFICATION)'] | Sl. No. 685 ¦ ITEM NO 01GC.28.1.2 ¦ MAGNETIC PARTICLE TEST | magnetic particle test |  |  |  | 150 | Inch | Combine
['STRUCTURAL', 'SAFETY (REFER EIL SPECIFICATION)'] | Sl. No. 686 ¦ ITEM NO 01GC.30 ¦ Installation of Valve | installation of valve | [5 empty] | Combine
['STRUCTURAL', 'SAFETY (REFER EIL SPECIFICATION)'] | Sl. No. 687 ¦ ITEM NO 01GC.30.1 ¦ Transportation of all kind of valves( including special and motor operated valves) from owner's storage point to | transportation of all kind of valves |  |  | including: special and motor operated valves, source: from owner's storage point |  |  | Combine
['STRUCTURAL', 'SAFETY (REFER EIL SPECIFICATION)'] | Sl. No. 688 ¦ ITEM NO 01GC.30.1.1 ¦ Flanged/ Wafer Valves | flanged or wafer valves | [5 empty] | Combine
['STRUCTURAL', 'SAFETY (REFER EIL SPECIFICATION)'] | Sl. No. 689 ¦ ITEM NO 01GC.30.1.1.1V2 ¦ Nominal Dia. 8 Inch | flanged or wafer valves |  | nominal diameter: 8 inch |  | 9 | nos | Combine
['STRUCTURAL', 'SAFETY (REFER EIL SPECIFICATION)'] | Sl. No. 691 ¦ ITEM NO 01GC.32.2 ¦ Removal of existing U/G piping | removal of underground piping | [5 empty] | Combine
['STRUCTURAL', 'SAFETY (REFER EIL SPECIFICATION)'] | Sl. No. 692 ¦ ITEM NO 01GC.32.2.1 ¦ Removal of existing U/G piping including excavation in all types of soils except soft rock and hard rock, including | removal of underground piping |  |  | including: excavation in all types of soils except soft rock and hard rock |  |  | Combine
['STRUCTURAL', 'SAFETY (REFER EIL SPECIFICATION)'] | Sl. No. 693 ¦ ITEM NO 01GC.32.2.1.1 ¦ For CS Piping dismantling, Thickness <=10 mm , For following Nominal Sizes | cs(carbon steel) piping dismantling |  | thickness: <=10 mm |  |  |  | Combine
['STRUCTURAL', 'SAFETY (REFER EIL SPECIFICATION)'] | Sl. No. 694 ¦ ITEM NO 01GC.32.2.1.1.1 ¦ NB upto 1.5 inch | cs(carbon steel) piping dismantling |  | nominal bore: upto 1.5 inch |  | 60 | inch mtr | Combine
['STRUCTURAL', 'SAFETY (REFER EIL SPECIFICATION)'] | Sl. No. 695 ¦ ITEM NO 01GC.32.2.1.1.2 ¦ NB 2 inch - 6 inch | cs(carbon steel) piping dismantling |  | nominal bore: 2 inch - 6 inch |  | 460 | inch mtr | Combine
['STRUCTURAL', 'SAFETY (REFER EIL SPECIFICATION)'] | Sl. No. 696 ¦ ITEM NO 01GC.32.2.1.1.3 ¦ NB 8 inch - 14 inch | cs(carbon steel) piping dismantling |  | nominal bore: 8 inch - 14 inch |  | 650 | inch mtr | Combine
['STRUCTURAL', 'SAFETY (REFER EIL SPECIFICATION)'] | Sl. No. 697 ¦ ITEM NO 01GC.32.2.1.1.4 ¦ NB 16 inch - 24 inch | cs(carbon steel) piping dismantling |  | nominal bore: 16 inch - 24 inch |  | 110 | inch mtr | Combine
['STRUCTURAL', 'SAFETY (REFER EIL SPECIFICATION)'] | Sl. No. 698 ¦ ITEM NO 01GC.32.9 ¦ Dismantling of WBM / WMM | dismantling of wbm or wmm | [5 empty] | Combine
['STRUCTURAL', 'SAFETY (REFER EIL SPECIFICATION)'] | Sl. No. 699 ¦ ITEM NO 01GC.32.9.1 ¦ Dismantling of WBM / WMM, including supply of all tools and tackles, labours, taking all necessary safety precautions | dismantling of wbm or wmm |  |  | including: supply of all tools and tackles, labours, taking all necessary safety precautions | 5550 | m³ | Combine
['STRUCTURAL', 'SAFETY (REFER EIL SPECIFICATION)'] | Sl. No. 700 ¦ ITEM NO 01GC.40 ¦ Fabrication and Erection of piping (underground) | fabrication and erection of piping |  |  | location: underground |  |  | Combine
['STRUCTURAL', 'SAFETY (REFER EIL SPECIFICATION)'] | Sl. No. 701 ¦ ITEM NO 01GC.40.20 ¦ Laying and joining of externally 3L PE pre-coated Carbon Steel pipes and specials underground including | carbon steel pipes and specials |  |  | coating: externally 3L PE pre-coated, location: underground |  |  | Combine
['STRUCTURAL', 'SAFETY (REFER EIL SPECIFICATION)'] | Sl. No. 702 ¦ ITEM NO 01GC.40.20.1 ¦ Carbon Steel Piping (Non IBR), Thickness <=10 mm | carbon steel piping |  | thickness: <=10 mm | type: non IBR |  |  | Combine
['STRUCTURAL', 'SAFETY (REFER EIL SPECIFICATION)'] | Sl. No. 703 ¦ ITEM NO 01GC.40.20.1.1 ¦ Fabrication, For the following nominal sizes | fabrication of carbon steel piping | [5 empty] | Combine
['STRUCTURAL', 'SAFETY (REFER EIL SPECIFICATION)'] | Sl. No. 704 ¦ ITEM NO 01GC.40.20.1.1.2 ¦ NB 2 inch - 6 inch | carbon steel piping |  | nominal bore: 2 inch - 6 inch |  | 820 | inch dia | Combine
['STRUCTURAL', 'SAFETY (REFER EIL SPECIFICATION)'] | Sl. No. 705 ¦ ITEM NO 01GC.40.20.1.1.3 ¦ NB 8 inch - 14 inch | carbon steel piping |  | nominal bore: 8 inch - 14 inch |  | 580 | inch dia | Combine
['STRUCTURAL', 'SAFETY (REFER EIL SPECIFICATION)'] | Sl. No. 706 ¦ ITEM NO 01GC.40.20.1.3 ¦ Erection including corrosion protection coating of field joints, for Waste Water Collection System (Gravity Flow), for | erection of carbon steel piping |  |  | including: corrosion protection coating of field joints, application: waste water collection system (gravity flow) |  |  | Combine
['STRUCTURAL', 'SAFETY (REFER EIL SPECIFICATION)'] | Sl. No. 707 ¦ ITEM NO 01GC.40.20.1.3.2 ¦ NB 2 inch - 6 inch | carbon steel piping |  | nominal bore: 2 inch - 6 inch |  | 1560 | inch mtr | Combine
['STRUCTURAL', 'SAFETY (REFER EIL SPECIFICATION)'] | Sl. No. 708 ¦ ITEM NO 01GC.40.20.1.3.3 ¦ NB 8 inch - 14 inch | carbon steel piping |  | nominal bore: 8 inch - 14 inch |  | 3200 | inch mtr | Combine
['STRUCTURAL', 'SAFETY (REFER EIL SPECIFICATION)'] | Sl. No. 709 ¦ ITEM NO 01GC.52 ¦ 3LPE coating | 3lpe coating | [5 empty] | Combine
['STRUCTURAL', 'SAFETY (REFER EIL SPECIFICATION)'] | Sl. No. 710 ¦ ITEM NO 01GC.52.1 ¦ Repairing of the 3LPE coating of the pipe by Coating of pipe and fittings with Liquid epoxy coating (EP) as per DIN EN | repairing of 3lpe coating of pipe and fittings |  |  | coating: liquid epoxy coating (ep), standard: din en | 1 | m² | Combine
['STRUCTURAL', 'SAFETY (REFER EIL SPECIFICATION)'] | Sl. No. 711 ¦ ITEM NO 01GC.52.2 ¦ Coating of pipe and fittings with Liquid epoxy coating (EP) as per DIN EN 10289, Class C, Type 3 at site including | coating of pipe and fittings |  |  | coating: liquid epoxy coating (ep), standard: din en 10289, class: c, type: 3, application: at site | 25 | m² | Combine
['ARCHITECTURE'] | Sl. No. 712 ¦ ITEM NO 01AR ¦ ARCHITECTURE | architecture | [5 empty] | Combine
['ARCHITECTURE', 'ROOFING'] | Sl. No. 713 ¦ ITEM NO 01AR.8 ¦ ROOFING | roofing | [5 empty] | Combine
['ARCHITECTURE', 'ROOFING'] | Sl. No. 714 ¦ ITEM NO 01AR.8.21 ¦ Barricading of corrugated GI sheet of 0.8mm thickness | barricading of corrugated gi sheet |  | thickness: 0.8mm | material: gi(galvanized iron) | 2300 | m² | Combine
['GEOTECH'] | Sl. No. 715 ¦ ITEM NO 01GG ¦ GEOTECH | geotech | [5 empty] | Combine
['GEOTECH', 'GROUND IMPROVEMENT'] | Sl. No. 716 ¦ ITEM NO 01GG.300 ¦ GROUND IMPROVEMENT | ground improvement | [5 empty] | Combine
['GEOTECH', 'GROUND IMPROVEMENT', 'SAND GRAVEL MIX'] | Sl. No. 717 ¦ ITEM NO 01GG.300.1 ¦ SAND GRAVEL MIX | sand gravel mix | [5 empty] | Combine
['GEOTECH', 'GROUND IMPROVEMENT', 'SAND GRAVEL MIX'] | Sl. No. 718 ¦ ITEM NO 01GG.300.1.1 ¦ Supplying and filling sand gravel mix (1:1) with approved aggregate below road, RCC pavement, manholes, pits, | supplying and filling sand gravel mix |  | mix ratio: 1:1 | aggregate: approved, application: below road, rcc pavement, manholes, pits | 600 | cum | Combine
['GEOTECH', 'GROUND IMPROVEMENT', 'GEOGRID'] | Sl. No. 719 ¦ ITEM NO 01GG.300.2 ¦ GEOGRID | geogrid | [5 empty] | Combine
['GEOTECH', 'GROUND IMPROVEMENT', 'GEOGRID'] | Sl. No. 720 ¦ ITEM NO 01GG.300.2.1 ¦ Supplying and laying of Tensar Geogrid SS-40 or equivalent below roads, RCC pavements, manholes, in pipe trenches, | supplying and laying of tensar geogrid ss-40 or equivalent |  |  | application: below roads, rcc pavements, manholes, in pipe trenches | 1200 | sqm | Combine
['GEOTECH', 'GROUND IMPROVEMENT'] | Sl. No. 721 ¦ ITEM NO 01GG.302 ¦ DESIGN & INSTALLATION OF STONE COLUMNS | design and installation of stone columns | [5 empty] | Combine
['GEOTECH', 'GROUND IMPROVEMENT'] | Sl. No. 722 ¦ ITEM NO 01GG.302.1 ¦ STONE COLUMNS BY VIBROFLOAT METHOD | stone columns by vibrofloat method | [5 empty] | Combine
['GEOTECH', 'GROUND IMPROVEMENT'] | Sl. No. 723 ¦ ITEM NO 01GG.302.1.MH2 ¦ Installation of 900mm diameter stone columns of required length as per design by VIBROFLOAT method in triangular | installation of stone columns by vibrofloat method |  | diameter: 900mm | installation method: vibrofloat, layout: triangular, length: required as per design | 9700 | rm | Combine
['GEOTECH', 'GROUND IMPROVEMENT'] | Sl. No. 724 ¦ ITEM NO 01GG.304 ¦ SAND BLANKETS OVER STONE COLUMNS | sand blankets over stone columns | [5 empty] | Combine
['GEOTECH', 'GROUND IMPROVEMENT'] | Sl. No. 725 ¦ ITEM NO 01GG.304.1 ¦ Supply and filling of approved sand as per specifications in sand blankets over stone columns including cost of sand, | supply and filling of approved sand in sand blankets over stone columns |  |  | material: approved sand, application: sand blankets over stone columns, includes: cost of sand | 950 | cum | Combine
['GEOTECH', 'GROUND IMPROVEMENT'] | Sl. No. 726 ¦ ITEM NO 01GG.308 ¦ FOOTING LOAD TEST (SINGLE STONE COLUMN) | footing load test (single stone column) | [5 empty] | Combine
['GEOTECH', 'GROUND IMPROVEMENT'] | Sl. No. 727 ¦ ITEM NO 01GG.308.1 ¦ Conducting footing load test on a single stone column as per specs. | conducting footing load test on a single stone column |  |  | standard: as per specs |  |  | Combine
['GEOTECH', 'GROUND IMPROVEMENT'] | Sl. No. 728 ¦ ITEM NO 01GG.308.1.1 ¦ Initial load test at trial site on single stone column. Conducting footing load test on a single column as per | initial load test at trial site on single stone column |  |  | test type: initial, location: trial site, standard: as per | 1 | each | Combine
['GEOTECH', 'GROUND IMPROVEMENT'] | Sl. No. 729 ¦ ITEM NO 01GG.308.1.2 ¦ Routine load test on job columns on single stone column Conducting footing load test on a single column as per | routine load test on job columns on single stone column |  |  | test type: routine, application: job columns, standard: as per | 3 | each | Combine
['GEOTECH', 'GROUND IMPROVEMENT'] | Sl. No. 730 ¦ ITEM NO 01GG.309 ¦ FOOTING LOAD TEST ON THREE STONE COLUMN GROUP | footing load test on three stone column group | [5 empty] | Combine
['GEOTECH', 'GROUND IMPROVEMENT'] | Sl. No. 731 ¦ ITEM NO 01GG.309.1 ¦ Conducting footing load test on a GROUP OF THREE STONE COLUMNS as per specs. | conducting footing load test on a group of three stone columns |  |  | standard: as per specs |  |  | Combine
['GEOTECH', 'GROUND IMPROVEMENT'] | Sl. No. 732 ¦ ITEM NO 01GG.309.1.1 ¦ INITIAL TEST at trial site on THREE STONE COLUMN GROUP | initial test at trial site on three stone column group |  |  | test type: initial, location: trial site | 1 | each | Combine
['GEOTECH', 'GROUND IMPROVEMENT'] | Sl. No. 733 ¦ ITEM NO 01GG.309.1.2 ¦ ROUTINE TEST on job columns on THREE COLUMN GROUP | routine test on job columns on three column group |  |  | test type: routine, application: job columns | 3 | each | Combine
['PROJECTS'] | Sl. No. 734 ¦ ITEM NO 01QP ¦ PROJECTS | projects | [5 empty] | Combine
['PROJECTS'] | Sl. No. 735 ¦ ITEM NO 01QP.MI01 ¦ PRE-COMMISSIONING / COMMISSIONING ASSISTANCE: | pre-commissioning or commissioning assistance | [5 empty] | Combine
['PROJECTS'] | Sl. No. 736 ¦ ITEM NO 01QP.MI01.001 ¦ SKILLED MANPOWER LIKE Fitter/Welder/ Gas cutter/ Grinder/ Fabricator (WITH HAND | skilled manpower |  |  | type: fitter, welder, gas cutter, grinder, fabricator, tools: with hand | 900 | mandays | Combine
['PROJECTS'] | Sl. No. 737 ¦ ITEM NO 01QP.MI01.002 ¦ SEMI SKILLED LIKE RIGGER (WITH HAND TOOLS) | semi skilled manpower |  |  | type: rigger, tools: with hand tools | 90 | mandays | Combine
['PROJECTS'] | Sl. No. 738 ¦ ITEM NO 01QP.MI01.003 ¦ HELPER/ UNSKILLED LIKE Helper/ Khalasi | helper or unskilled manpower |  |  | type: helper, khalasi | 360 | mandays | Combine
['PROJECTS'] | Sl. No. 739 ¦ ITEM NO 01QP.MI01.004 ¦ Supervisor (Trained Personal) | supervisor |  |  | type: trained personal | 90 | mandays | Combine
['PROJECTS'] | Sl. No. 740 ¦ ITEM NO 01QP.MI01.005 ¦ Safety Officer | safety officer |  |  |  | 90 | mandays | Combine
| 1.0 ¦ Piping ¦ 0.0 ¦ nan ¦ 0.0 ¦ 0.0 | piping | [5 empty] | Sheet10
| 2.0 ¦ Electrical ¦ 0.0 ¦ nan ¦ 0.0 ¦ 0.0 | electrical | [5 empty] | Sheet10
| 3.0 ¦ Instrumentation ¦ 0.0 ¦ nan ¦ 0.0 ¦ 0.0 | instrumentation | [5 empty] | Sheet10
| 4.0 ¦ Vessels ¦ 0.0 ¦ nan ¦ 0.0 ¦ 0.0 | vessels | [5 empty] | Sheet10
| 5.0 ¦ Structural ¦ 0.0 ¦ nan ¦ 0.0 ¦ 0.0 | structural | [5 empty] | Sheet10
| 6.0 ¦ General Civil ¦ 0.0 ¦ nan ¦ 0.0 ¦ 0.0 | general civil | [5 empty] | Sheet10
| 7.0 ¦ architecture ¦ 0.0 ¦ nan ¦ 0.0 ¦ 0.0 | architecture | [5 empty] | Sheet10
| 8.0 ¦ Geotech ¦ 0.0 ¦ nan ¦ 0.0 ¦ 0.0 | geotech | [5 empty] | Sheet10
| 9.0 ¦ commissioning Assistance ¦ 0.0 ¦ nan ¦ 0.0 ¦ 0.0 | commissioning assistance | [5 empty] | Sheet10
['PROJECTS', "PRE-COMMISSIONING / COMMISSIONING ASSISTANCE: PRE-COMMISSIONING / COMMISSIONING ASSISTANCE: Carrying out pre-commissioning / Commissioning activities such as dropping the valves, control valves and spool pieces, air and water flushing and air-blasting, steam blowing, air drying, re-installing the valves, control valves and spool pieces, leak testing etc. as per pre-commissioning / Commissioning specification/ procedure and instruction of Engineer In- Charge including supply of necessary hand tools, Equipment/ Machinery, consumables (electrodes, filler wire, gas, card board, target plate, scaffolding etc. wherever required) and with single point responsibility of Contractor's supervision. Note: This manpower will be utilized for Pre-commissioning & Commissioning requirement over and above that already described elsewhere in this SOR. One Man Day is 12-hour duty."] | 01QP.MI01.001 ¦ SKILLED MANPOWER LIKE Fitter/Welder/ Gas cutter/ Grinder/ Fabricator (WITH HAND TOOLS, EQUIPMENT/ MACHINERY, CONSUMABLES) | skilled manpower |  |  | type: fitter or welder or gas cutter or grinder or fabricator, tools: with hand tools, equipment: with equipment or machinery, consumables: with consumables | 900 | Mandays | commissioning Assistance
['PROJECTS', "PRE-COMMISSIONING / COMMISSIONING ASSISTANCE: PRE-COMMISSIONING / COMMISSIONING ASSISTANCE: Carrying out pre-commissioning / Commissioning activities such as dropping the valves, control valves and spool pieces, air and water flushing and air-blasting, steam blowing, air drying, re-installing the valves, control valves and spool pieces, leak testing etc. as per pre-commissioning / Commissioning specification/ procedure and instruction of Engineer In- Charge including supply of necessary hand tools, Equipment/ Machinery, consumables (electrodes, filler wire, gas, card board, target plate, scaffolding etc. wherever required) and with single point responsibility of Contractor's supervision. Note: This manpower will be utilized for Pre-commissioning & Commissioning requirement over and above that already described elsewhere in this SOR. One Man Day is 12-hour duty."] | 01QP.MI01.002 ¦ SEMI SKILLED LIKE RIGGER (WITH HAND TOOLS) | semi skilled manpower |  |  | type: rigger, tools: with hand tools | 90 | Mandays | commissioning Assistance
['PROJECTS', "PRE-COMMISSIONING / COMMISSIONING ASSISTANCE: PRE-COMMISSIONING / COMMISSIONING ASSISTANCE: Carrying out pre-commissioning / Commissioning activities such as dropping the valves, control valves and spool pieces, air and water flushing and air-blasting, steam blowing, air drying, re-installing the valves, control valves and spool pieces, leak testing etc. as per pre-commissioning / Commissioning specification/ procedure and instruction of Engineer In- Charge including supply of necessary hand tools, Equipment/ Machinery, consumables (electrodes, filler wire, gas, card board, target plate, scaffolding etc. wherever required) and with single point responsibility of Contractor's supervision. Note: This manpower will be utilized for Pre-commissioning & Commissioning requirement over and above that already described elsewhere in this SOR. One Man Day is 12-hour duty."] | 01QP.MI01.003 ¦ HELPER/ UNSKILLED LIKE Helper/ Khalasi | unskilled manpower |  |  | type: helper or khalasi | 360 | Mandays | commissioning Assistance
['PROJECTS', "PRE-COMMISSIONING / COMMISSIONING ASSISTANCE: PRE-COMMISSIONING / COMMISSIONING ASSISTANCE: Carrying out pre-commissioning / Commissioning activities such as dropping the valves, control valves and spool pieces, air and water flushing and air-blasting, steam blowing, air drying, re-installing the valves, control valves and spool pieces, leak testing etc. as per pre-commissioning / Commissioning specification/ procedure and instruction of Engineer In- Charge including supply of necessary hand tools, Equipment/ Machinery, consumables (electrodes, filler wire, gas, card board, target plate, scaffolding etc. wherever required) and with single point responsibility of Contractor's supervision. Note: This manpower will be utilized for Pre-commissioning & Commissioning requirement over and above that already described elsewhere in this SOR. One Man Day is 12-hour duty."] | 01QP.MI01.004 ¦ Supervisor (Trained Personal) | supervisor |  |  | type: trained personal | 90 | Mandays | commissioning Assistance
['PROJECTS', "PRE-COMMISSIONING / COMMISSIONING ASSISTANCE: PRE-COMMISSIONING / COMMISSIONING ASSISTANCE: Carrying out pre-commissioning / Commissioning activities such as dropping the valves, control valves and spool pieces, air and water flushing and air-blasting, steam blowing, air drying, re-installing the valves, control valves and spool pieces, leak testing etc. as per pre-commissioning / Commissioning specification/ procedure and instruction of Engineer In- Charge including supply of necessary hand tools, Equipment/ Machinery, consumables (electrodes, filler wire, gas, card board, target plate, scaffolding etc. wherever required) and with single point responsibility of Contractor's supervision. Note: This manpower will be utilized for Pre-commissioning & Commissioning requirement over and above that already described elsewhere in this SOR. One Man Day is 12-hour duty."] | 01QP.MI01.005 ¦ Safety Officer | safety officer |  |  |  | 90 | Mandays | commissioning Assistance
['GEOTECH', 'GROUND IMPROVEMENT', 'SAND GRAVEL MIX'] | Supplying and filling sand gravel mix (1:1) with approved aggregate below road, RCC pavement, manholes, pits, foundations, bedding of UG piping etc. in layers of 150 mm loose thickness (maximum) including watering, ramming, rolling, compacting to achieve 85% relative density as per IS 2720 Part-XIV, quarrying, royalties, transportation, handling, etc. all complete as per drawings, specifications and directions of Engineer-in-Charge. (The rate shall be inclusive of the cost of all labour, material, equipment etc. all complete) | sand gravel mix |  | layer thickness: 150 mm (loose) | mix ratio: 1:1, aggregate: approved, application: below road, RCC pavement, manholes, pits, foundations, bedding of UG piping, compaction: 85% relative density, standard: indian standard 2720 Part-XIV, feature: watering, ramming, rolling, compacting, quarrying, royalties, transportation, handling, as per drawings, specifications and directions of Engineer-in-Charge, inclusive of all labour, material, equipment | 600 | cum | Geotech
['GEOTECH', 'GROUND IMPROVEMENT', 'GEOGRID'] | Supplying and laying of Tensar Geogrid SS-40 or equivalent below roads, RCC pavements, manholes, in pipe trenches, culverts, foundations, hard stand etc. including overlap length, royalties, taxes, handling, transportation, unloading, storage, etc. all complete as per drawings, manufacturers specification and direction of Engineer-in-Charge. | geogrid |  |  | brand: Tensar or equivalent, model: SS-40, application: below roads, RCC pavements, manholes, pipe trenches, culverts, foundations, hard stand, feature: overlap length, royalties, taxes, handling, transportation, unloading, storage, as per drawings, manufacturers specification and direction of Engineer-in-Charge | 1200 | sqm | Geotech
['GEOTECH', 'DESIGN & INSTALLATION OF STONE COLUMNS', 'STONE COLUMNS BY VIBROFLOAT METHOD'] | Installation of 900mm diameter stone columns of required length as per design by VIBROFLOAT method in triangular pattern at 1.8 to 2.0m c/c spacing (tentative) as shown in approved drawings, with approved stone material up to finished grade level, removal of slush & undesirable material accumulated on surface if any during stone column installation, including necessary dewatering & keeping the surface dry for subsequent works, including mobilizing Plant, equipment, tools and tackles and personnel at site complete for all types of field tests, installation of stone columns, testing, etc. and demobilization at the end of the work, shifting of plant and equipment between locations, supply of all necessary materials with any adjunct ancillary works and cleaning of site after installation etc. all complete, as per specifications, drawings and directions of Engineer-in-Charge. | stone columns |  | diameter: 900 mm, spacing: 1.8 to 2.0 m c/c | installation method: vibrofloat, pattern: triangular, material: approved stone, feature: removal of slush & undesirable material, dewatering, keeping surface dry, mobilizing plant, equipment, tools, tackles, personnel, field tests, testing, demobilization, shifting plant and equipment, supply of all necessary materials, ancillary works, cleaning of site, as per specifications, drawings and directions of Engineer-in-Charge | 9700 | RM | Geotech
['GEOTECH', 'SAND BLANKETS OVER STONE COLUMNS'] | Supply and filling of approved sand as per specifications in sand blankets over stone columns including cost of sand, royalties, transportation to site, spreading, watering, ramming and compaction in layers of 150 mm loose thickness to achieve 85% relative density as per IS:2720 Part XIV, including preparation of sub-grade, dressing to the required slopes with all leads and lifts, testing, etc. complete as per drawings, specifications and directions of Engineer-in Charge. | sand blankets |  | layer thickness: 150 mm (loose) | material: approved sand, application: over stone columns, feature: royalties, transportation, spreading, watering, ramming, compaction, compaction: 85% relative density, standard: indian standard 2720 Part XIV, preparation of sub-grade, dressing to required slopes, all leads and lifts, testing, as per drawings, specifications and directions of Engineer-in-Charge | 950 | cum | Geotech
['GEOTECH', 'FOOTING LOAD TEST (SINGLE STONE COLUMN)', 'Conducting footing load test on a single stone column as per specs.'] | 01GG.308.1.1 Initial load test at trial site on single stone column. Conducting footing load test on a single column as per specs. with appropriate sized footing, adequate reaction kentledge and hydraulic jack of suitable capacity, spreading and compacting of medium to coarse sand blanket as specified and as per direction of Engineer In Charge all complete | footing load test |  |  | test type: initial load test, location: trial site, column type: single stone column, feature: appropriate sized footing, adequate reaction kentledge, hydraulic jack of suitable capacity, spreading and compacting of medium to coarse sand blanket, as per direction of Engineer In Charge | 1 | each | Geotech
['GEOTECH', 'FOOTING LOAD TEST (SINGLE STONE COLUMN)', 'Conducting footing load test on a single stone column as per specs.'] | 01GG.308.1.2 Routine load test on job columns on single stone column Conducting footing load test on a single column as per specs. with appropriate sized footing,adequate reaction kentledge and hydraulic jack of suitable capacity, spreading and compacting of medium to coarse sand blanket as specified and as per direction of Engineer In Charge all complete). | footing load test |  |  | test type: routine load test, location: job columns, column type: single stone column, feature: appropriate sized footing, adequate reaction kentledge, hydraulic jack of suitable capacity, spreading and compacting of medium to coarse sand blanket, as per direction of Engineer In Charge | 3 | each | Geotech
['GEOTECH', 'FOOTING LOAD TEST ON THREE STONE COLUMN GROUP', 'Conducting footing load test on a GROUP OF THREE STONE COLUMNS as per specs.'] | 01GG.309.1.1 INITIAL TEST at trial site on THREE STONE COLUMN GROUP Conducting footing load test on a group of three columns as per specs. With appropriate sized footing, adequate reaction kentledge and hydraulic jack of suitable capacity spreading and compacting medium to coarse sand blanket as specified and direction of Engineer In Charge. | footing load test |  |  | test type: initial test, location: trial site, column group: three stone column group, feature: appropriate sized footing, adequate reaction kentledge, hydraulic jack of suitable capacity, spreading and compacting medium to coarse sand blanket, as per direction of Engineer In Charge | 1 | each | Geotech
['GEOTECH', 'FOOTING LOAD TEST ON THREE STONE COLUMN GROUP', 'Conducting footing load test on a GROUP OF THREE STONE COLUMNS as per specs.'] | 01GG.309.1.2 ROUTINE TEST on job columns on THREE COLUMN GROUP Conducting footing load test on a group of three columns as per specs. with appropriate sized footing, adequate reaction kentledge and hydraulic jack of suitable capacity spreading and compacting medium to coarse sand blanket as specified and direction of Engineer In Charge. | footing load test |  |  | test type: routine test, location: job columns, column group: three column group, feature: appropriate sized footing, adequate reaction kentledge, hydraulic jack of suitable capacity, spreading and compacting medium to coarse sand blanket, as per direction of Engineer In Charge | 3 | each | Geotech
['ARCHITECTURE', 'ROOFING'] | 01AR.8.21 ¦ Barricading of corrugated GI sheet of 0.8mm thickness Providing and fixing corrugated GI sheet of 0.8mm thickness, minimum 120 GSM coating and conforming to IS : 277 in barricading cladding, corner piece, etc. with 8mm dia `J' or `L' type anticorrosive polymer coated GI hook, bolts, nuts and polymer cap, seal and thrust washer including cutting to proper size, drilling holes, mitering, laps, finishing, providing anticorrosive protective coating on hooks, nuts, bolts etc. and maintaining the same during project execution. After completion of the retention period mentioned elsewhere in the BID document, all materials shall be dismantled and taken away by the contractor outside plant boundary to the complete satisfaction of Engineer-in-charge all complete as per the direction of Engineer-in-charge. SUPPLY OF ALL MATERIAL IN CONTRACTOR'S SCOPE. | corrugated gi (galvanized iron) sheet | gi sheet | thickness: 0.8mm, hook diameter: 8mm, coating: 120 gsm | standard: is 277, coating: anticorrosive polymer, hook material: gi (galvanized iron), hook type: j or l, bolts/nuts/caps/washers: polymer coated, feature: anticorrosive protective coating on hooks, nuts, bolts etc., feature: all materials to be dismantled and taken away by contractor after retention period, feature: supply of all material in contractor's scope | 2300 | m² | architecture
['GENERAL CIVIL', 'SITE GRADING & ROCK CUTTING FOR SITE GRADING'] | Clearing and stripping of the areas earmarked for removing shrubs, grass, bushes, vegetables growth and other objectionable materials, trees upto and inclusive of girth of 30 cms. (girth measured at a height of one metre from ground level) including uprooting of roots, etc. leveling, dressing and consolidating the surface and stacking the serviceable material/ unserviceable material as directed by Engineer-in-Charge including dumping and dressing the same in demarcated areas etc. anywhere within the plant boundary limit and disposal of unserviceable materials outside the plant boundary limit as directed by Engineer-in-Charge. (Disposal area shall be arranged by Contractor at his own cost. The rate quoted shall include all royalties, right-of-way etc. complete.) | clearing and stripping |  | tree girth: upto and inclusive of 30 cms (measured at a height of one metre from ground level) | feature: leveling, dressing, consolidating, stacking, dumping, disposal, uprooting of roots, includes all royalties and right-of-way | 0.63 | ha | General Civil
['GENERAL CIVIL', 'ROADS & FLEXIBLE PAVEMENT (UPTO WBM/WMM LAYER)'] | Supplying and laying of stone aggregate of 63mm down to 45mm size for WBM layer Base Course, tough, sound, clean and durable including cost of stone aggregate, all royalties, taxes, handling, transportation to site, unloading the same by the side of road with all leads and lifts, spreading and laying to form water bound macadam in one layer of 75mm compacted thickness to proper grade, camber and level, filling voids with screenings and binding material of plasticity index upto 6%, including cost of supply of screening and binding material, consolidating with power driven road roller, watering, with all leads and lifts etc. complete as per drawings, specifications and directions of Engineer-in-Charge. | stone aggregate for wbm layer base course |  | aggregate size: 63mm down to 45mm, layer thickness: 75mm compacted | feature: tough, sound, clean, durable, includes cost of stone aggregate, all royalties, taxes, handling, transportation, spreading, laying, filling voids, consolidating, watering, as per drawings and specifications, plasticity index: upto 6% | 5940 | m² | General Civil
['GENERAL CIVIL', 'ROADS & FLEXIBLE PAVEMENT (UPTO WBM/WMM LAYER)'] | Earthwork in filling with borrow earth for all heights and depths for road embankments, shoulders or any other place as directed to proper levels, slopes, grades and camber with selected earth (having CBR 8%) obtained from approved borrow areas for all leads from Complex Limit including excavation of earth at borrow areas, clearing and stripping at borrow areas (if necessary) loading, unloading, transportation etc., clearing and stripping as per specifications, uprooting of vegetation, roots and disposal of the shrubs, bushes, roots etc., breaking clods, spreading in layers not exceeding 20 cm loose thickness, watering, ramming and compacting with road roller to give at least 97% of laboratory dry density with heavy compaction as per IS:2720 Part-VIII, providing testing apparatus and testing the degree of consolidation, dressing and leveling, etc. complete including disposal of all unserviceable materials if any beyond the boundary limit for all leads etc. as per drawings, specifications and directions of Engineer-in- Charge. (Borrow areas shall be arranged by Contractor at his own cost. The rate quoted shall include all royalties, right-of-way etc. complete) | earthwork in filling with borrow earth |  | layer thickness: not exceeding 20 cm loose thickness | feature: for road embankments, shoulders, selected earth (CBR 8%), includes excavation, clearing, stripping, loading, unloading, transportation, uprooting, breaking clods, watering, ramming, compacting, testing, disposal, as per IS:2720 Part-VIII, 97% laboratory dry density, includes all royalties and right-of-way | 500 | cum | General Civil
['GENERAL CIVIL', 'ROADS & FLEXIBLE PAVEMENT (UPTO WBM/WMM LAYER)'] | Supplying and laying of stone aggregate of 53mm and down size for GRANULAR SUB- BASE COURSE (conforming to the Grading II of Table 400-1 and physical properties of Table 400-2 of MORTH Specification of Road & Bridge works) tough, sound, clean and durable including cost of stone aggregate, all royalties, taxes, handling, transportation to site, unloading the same by the side of road with all leads and lifts, spreading and laying to form Granular Sub-base layer in layers not exceeding 100mm compacted thickness to proper grade, camber and level, filling voids with screenings and binding the surface with binding material of plasticity index up to 6% including cost of supply of screening and binding material, consolidating with power driven road roller, watering, with all leads and lifts including preparation of camber below first layer etc. complete as per drawings, specifications (MORTH, EIL) and directions of Engineer-in- Charge. | stone aggregate for granular sub-base course |  | aggregate size: 53mm and down, layer thickness: not exceeding 100mm compacted | feature: tough, sound, clean, durable, conforms to MORTH Grading II Table 400-1, Table 400-2, includes cost of stone aggregate, all royalties, taxes, handling, transportation, spreading, laying, filling voids, consolidating, watering, preparation of camber, as per MORTH and EIL specifications, plasticity index: up to 6% | 150 | m³ | General Civil
['GENERAL CIVIL', 'RCC PIPE CULVERTS & ELECTRICAL ROAD CROSSINGS ETC.'] | Supplying and laying in position RCC pipes with collars conforming to IS:458 for pipe culverts, cable crossings etc. including cutting the pipe if necessary, lowering, laying in position to proper levels, slopes etc. caulking the joints with spun yarn soaked in neat cement slurry and finishing with cement mortar 1:2 (1 cement : 2 sand) curing etc. all complete as per drawings, specifications and directions of Engineer-in-Charge. For following Class and Internal PIPE DIA (MM) PIPE CLASS NP3 Internal Pipe dia. 500 mm | rcc pipes |  | internal pipe diameter: 500 mm | collar: with collars, standard: IS:458, pipe class: NP3, feature: caulking joints with spun yarn soaked in neat cement slurry, finishing with cement mortar 1:2, curing, for pipe culverts and cable crossings | 10 | m | General Civil
['GENERAL CIVIL', 'RCC PIPE CULVERTS & ELECTRICAL ROAD CROSSINGS ETC.'] | Supplying and laying in position PVC pipes conforming to IS:4985 Class - I for cable crossings, including cutting the pipe if necessary, lowering, laying in position to proper levels, slopes ,providing proper jointing as per code requirements or manufacturers recommendations, sealing the open ends of pipes with removable type PVC cap (Sealing cap will be paid separately under relevant items)etc. all complete as per drawings, specifications and directions of Engineer-in-Charge. For following NOMINAL OUTSIDE PIPE DIA (MM) Pipe Class PVC Nominal outside pipe dia. 160 mm | pvc pipes |  | nominal outside pipe diameter: 160 mm | standard: IS:4985, pipe class: Class - I, feature: for cable crossings, includes proper jointing, sealing open ends with removable type PVC cap | 60 | m | General Civil
['GENERAL CIVIL', 'RCC PIPE CULVERTS & ELECTRICAL ROAD CROSSINGS ETC.'] | Supplying and fixing in the encasement concrete, cable crossing indicator, made out of 6mm thick MS circular of dia. 150mm welded to 16mm dia. MS Rod of approximately 1.0M length, painted with 2 coats of approved enamel paint over a coat of red oxide primer etc. complete. (All materials in contractor's scope of supply). | cable crossing indicator |  | ms circular thickness: 6mm, ms circular diameter: 150mm, ms rod diameter: 16mm, ms rod length: approximately 1.0M | material: ms(mild steel), finish: painted with 2 coats of approved enamel paint over a coat of red oxide primer, feature: welded, all materials in contractor's scope of supply | 1 | each | General Civil
['GENERAL CIVIL', 'RCC PIPE CULVERTS & ELECTRICAL ROAD CROSSINGS ETC.'] | Supplying and Providing removable type PVC Cap at the open end of pipe all complete etc. as per drawings, standards, specifications and directions of Engineer-in-charge for following nominal outside pipe dia. (mm) Outer dia. of pipe 160 mm | pvc cap |  | outer diameter of pipe: 160 mm | feature: removable type, for open end of pipe | 4 | nos | General Civil
['GENERAL CIVIL', 'MISC. CIVIL AND STRUCTURAL WORKS FOR U/G PIPING AND OTHER CIVIL WORKS'] | Supplying and fixing in position medium/ heavy duty CI manhole frame with lugs and cover conforming to IS-1726 including breaking of brick masonry or concrete surface to receive frame with lugs and making good the same with CM 1:3 including applying two coats of anticorrosive paint inclusive of all labours and materials etc. complete circular size 500 mm dia. Medium duty of grade MD-10 | ci manhole frame with lugs and cover |  | circular size: 500 mm dia. | duty: medium/heavy, material: ci(cast iron), standard: IS-1726, grade: MD-10, finish: two coats of anticorrosive paint, includes breaking of brick masonry or concrete surface, making good with CM 1:3 | 5 | each | General Civil
['GENERAL CIVIL', 'MISC. CIVIL AND STRUCTURAL WORKS FOR U/G PIPING AND OTHER CIVIL WORKS'] | Supplying, fabricating and fixing in position in RCC or brick masonry walls MS rungs made out of 20mm dia. reinforcement bar of grade Fe500 TMT bar conforming to IS: 1786 .Including laying or welding to keep in proper position etc. complete as per drawings, specifications and instructions of Engineer-in-Charge. | ms rungs |  | reinforcement bar diameter: 20mm | material: ms(mild steel), grade: Fe500, type: TMT bar, standard: IS: 1786, feature: for RCC or brick masonry walls, includes laying or welding | 55 | each | General Civil
['GENERAL CIVIL', 'MISC. CIVIL AND STRUCTURAL WORKS FOR U/G PIPING AND OTHER CIVIL WORKS'] | Supply of all materials, fabrication and erection in position, funnels, clean outs, plugs, flame arrester in vent pipe, bird mesh in vent pipe etc. including the cost of cutting, bolting/welding, painting with two coats of chlorinated rubber zinc phosphate primer @ 40µ DFT per coat and finish painting consisting of 2 coats of chlorinated rubber paint @ 40µ DFT per coat, etc. complete as per drawings, specifications and direction of Engineer-in-Charge. | funnels, clean outs, plugs, flame arrester in vent pipe, bird mesh in vent pipe |  |  | feature: fabrication and erection, includes cutting, bolting/welding, painting with two coats of chlorinated rubber zinc phosphate primer @ 40µ DFT per coat, finish painting with 2 coats of chlorinated rubber paint @ 40µ DFT per coat | 630 | kg | General Civil
['GENERAL CIVIL', 'FILM LINING WITH CONCRETE LINING FOR EARTHEN RESERVOIR'] | Providing 20mm wide x 20mm deep contraction/construction joint in lining for reservoir, channel, etc. including cleaning the joints of all loose materials and filling with approved mastic filler conforming to IS:13143, clearing the joints, applying primer as per IS:5356 clearing the adjoining surface after sealing etc. including construction of PCC sleepers under joints in M20 grade and treatment on top of the sleeper complete as per drawings, specifications and the directions of Engineer- in- Charge. (All material including cement shall be supplied by contractor) for lining depth of 100mm | contraction or construction joint in lining |  | joint width: 20mm, joint depth: 20mm, lining depth: 100mm | feature: cleaning, filling with approved mastic filler, standard: IS:13143, applying primer as per IS:5356, construction of PCC sleepers in M20 grade, all material including cement supplied by contractor | 2250 | m | General Civil
['GENERAL CIVIL', 'FILM LINING WITH CONCRETE LINING FOR EARTHEN RESERVOIR'] | Providing 20mm wide expansion joints in lining for reservoir, channel, etc. including cleaning the joint of all loose materials and filling with bitumen mix filler to full depth except for 25mm depth at top, filling top portion of 25mm depth with approved hot sealing compound conforming to IS:13143, clearing the joints, applying primer as per IS:5356 clearing of the adjoining surface after sealing etc., including construction of PCC sleepers under joints in M20 grade and treatment on top of the sleeper, complete as per drawings, specifications and the directions of Engineer-in-Charge. (All material including cement shall be supplied by contractor) for lining depth of 100mm | expansion joint in lining |  | joint width: 20mm, lining depth: 100mm, top portion depth: 25mm | feature: cleaning, filling with bitumen mix filler, top portion with approved hot sealing compound, standard: IS:13143, applying primer as per IS:5356, construction of PCC sleepers in M20 grade, all material including cement supplied by contractor | 570 | m | General Civil
['GENERAL CIVIL', 'FILM LINING WITH CONCRETE LINING FOR EARTHEN RESERVOIR'] | Supplying and laying film lining with cement concrete lining of M-20 grade with 20mm and down size graded stone aggregates in reservoir, channels, etc. , including preparation of sub-grade, 75MM thick fine sand fill over sub-grade, laying Laminated High Density Polyethylene (HDPE) Woven Fabric (Geo-Membrane) 0.25 mm thick (Type-I), as per IS: 15351, jointing of film as per manufacturers recommendations including providing overlap, providing 10mm thick 1:6 cement mortar plaster on the film, disposal of surplus earth/ unserviceable material within a lead of 500M as directed, rolling and testing, laying concrete, leaving pockets, making drains, laying in alternate panels, shuttering the edges, curing, finishing the top surface smooth including complete cost of taking and testing concrete cubes and testing of reservoir/ pond after completion of work, including dewatering of accumulated water from any source and keeping the surface dry for subsequent works etc. complete as per drawings, specifications and directions of Engineer-in-Charge. For lining thickness of 100 mm on horizontal surface (All material including cement supplied by the contractor) | film lining with cement concrete lining |  | lining thickness: 100 mm on horizontal surface, stone aggregate size: 20mm and down, fine sand fill thickness: 75mm, hdpe woven fabric thickness: 0.25 mm | concrete grade: M-20, material: hdpe(high density polyethylene) woven fabric (geo-membrane), type: Type-I, standard: IS:15351, cement mortar plaster: 1:6, feature: preparation of sub-grade, jointing of film as per manufacturers recommendations, providing overlap, rolling, testing, curing, finishing, dewatering, all material including cement supplied by contractor | 4580 | m² | General Civil
['GENERAL CIVIL', 'Modification Works'] | MODIFICATION AND EXTRA WORKS ( IF ANY ) Cuting,bevelling,fitup,welding of different sizes of CS piping of all thicknesses in shop ,in position, on ground and at all elevations, transportation of pipes,fittings,flanges etc. from owner's storage point to work site/workshop,making necessary scaffolding,consumables,machinery,tools,tackles,labour and supervision including attending to repairs for completing the work as per instructions of Engineer -in - charge Flame cutting CS piping | flame cutting cs(carbon steel) piping |  |  | feature: cutting, bevelling, fitup, welding, all thicknesses, in shop, in position, on ground, at all elevations, transportation, scaffolding, consumables, machinery, tools, tackles, labour, supervision, attending to repairs | 240 | Inch Dia | General Civil
['GENERAL CIVIL', 'Modification Works'] | Sl. No. 679 ¦ ITEM NO 01GC.27.1.2 ¦ Hacksaw cutting CS piping | hacksaw cutting cs(carbon steel) piping |  |  |  | 240 | Inch Dia | General Civil
['GENERAL CIVIL', 'Modification Works'] | Sl. No. 680 ¦ ITEM NO 01GC.27.1.3 ¦ Beveling CS piping | beveling cs(carbon steel) piping |  |  |  | 480 | Inch Dia | General Civil
['GENERAL CIVIL', 'Modification Works'] | Sl. No. 681 ¦ ITEM NO 01GC.27.1.4 ¦ Fit-up and welding CS piping | fit-up and welding cs(carbon steel) piping |  |  |  | 480 | Inch Dia | General Civil
['GENERAL CIVIL', 'Modification Works'] | Sl. No. 684 ¦ ITEM NO 01GC.28.1.1 ¦ DP TEST LENGTH (BW&SW) | dp test length |  |  | test type: bw(butt weld) and sw(socket weld) | 150 | Inch | General Civil
['GENERAL CIVIL', 'Modification Works'] | Sl. No. 685 ¦ ITEM NO 01GC.28.1.2 ¦ MAGNETIC PARTICLE TEST | magnetic particle test |  |  |  | 150 | Inch | General Civil
['GENERAL CIVIL', 'Modification Works'] | Sl. No. 689 ¦ ITEM NO 01GC.30.1.1.1V2 ¦ Nominal Dia. 8 Inch | valve |  | nominal diameter: 8 Inch |  | 9 | nos | General Civil
['GENERAL CIVIL', 'Modification Works'] | Sl. No. 694 ¦ ITEM NO 01GC.32.2.1.1.1 ¦ NB upto 1.5 inch | cs(carbon steel) piping dismantling |  | nominal bore: upto 1.5 inch, thickness: <=10 mm |  | 60 | Inch Mtr | General Civil
['GENERAL CIVIL', 'Modification Works'] | Sl. No. 695 ¦ ITEM NO 01GC.32.2.1.1.2 ¦ NB 2 inch - 6 inch | cs(carbon steel) piping dismantling |  | nominal bore: 2 inch - 6 inch, thickness: <=10 mm |  | 460 | Inch Mtr | General Civil
['GENERAL CIVIL', 'Modification Works'] | Sl. No. 696 ¦ ITEM NO 01GC.32.2.1.1.3 ¦ NB 8 inch - 14 inch | cs(carbon steel) piping dismantling |  | nominal bore: 8 inch - 14 inch, thickness: <=10 mm |  | 650 | Inch Mtr | General Civil
['GENERAL CIVIL', 'Modification Works'] | Sl. No. 697 ¦ ITEM NO 01GC.32.2.1.1.4 ¦ NB 16 inch - 24 inch | cs(carbon steel) piping dismantling |  | nominal bore: 16 inch - 24 inch, thickness: <=10 mm |  | 110 | Inch Mtr | General Civil
['GENERAL CIVIL', 'Modification Works'] | Sl. No. 699 ¦ ITEM NO 01GC.32.9.1 ¦ Dismantling of WBM / WMM, including supply of all tools and tackles, labours, taking all necessary safety precautions etc., segregating of serviceable / unserviceable material, stacking of serviceable material any where within plant boundary limit and disposal of the unserviceable material anywhere outside the plant boundary etc. all complete for all levels, leads as specified and directed by Engineer-in- Charge. (Disposal areas shall be arranged by the Contractor at his own cost. The rate quoted shall include all royalties, right-of-way etc. complete.). | dismantling of wbm(water bound macadam) or wmm(wet mix macadam) |  |  | feature: supply of all tools and tackles, labours, safety precautions, segregation, stacking, disposal, all levels, all leads, as specified and directed, disposal areas by contractor, all royalties, right-of-way | 5550 | m³ | General Civil
['GENERAL CIVIL', 'Modification Works'] | Sl. No. 704 ¦ ITEM NO 01GC.40.20.1.1.2 ¦ NB 2 inch - 6 inch | fabrication of cs(carbon steel) piping (non ibr) |  | nominal bore: 2 inch - 6 inch, thickness: <=10 mm |  | 820 | Inch Dia | General Civil
['GENERAL CIVIL', 'Modification Works'] | Sl. No. 705 ¦ ITEM NO 01GC.40.20.1.1.3 ¦ NB 8 inch - 14 inch | fabrication of cs(carbon steel) piping (non ibr) |  | nominal bore: 8 inch - 14 inch, thickness: <=10 mm |  | 580 | Inch Dia | General Civil
['GENERAL CIVIL', 'Modification Works'] | Sl. No. 707 ¦ ITEM NO 01GC.40.20.1.3.2 ¦ NB 2 inch - 6 inch | erection of cs(carbon steel) piping (non ibr) for waste water collection system (gravity flow) |  | nominal bore: 2 inch - 6 inch, thickness: <=10 mm | system: waste water collection (gravity flow), feature: corrosion protection coating of field joints | 1560 | Inch Mtr | General Civil
['GENERAL CIVIL', 'Modification Works'] | Sl. No. 708 ¦ ITEM NO 01GC.40.20.1.3.3 ¦ NB 8 inch - 14 inch | erection of cs(carbon steel) piping (non ibr) for waste water collection system (gravity flow) |  | nominal bore: 8 inch - 14 inch, thickness: <=10 mm | system: waste water collection (gravity flow), feature: corrosion protection coating of field joints | 3200 | Inch Mtr | General Civil
['GENERAL CIVIL', 'Modification Works'] | Sl. No. 710 ¦ ITEM NO 01GC.52.1 ¦ Repairing of the 3LPE coating of the pipe by Coating of pipe and fittings with Liquid epoxy coating (EP) as per DIN EN 10289, Class C, Type 3 including supply of coating material, inspection and testing for the coating as per specification and directions of Engineer-in-Charge. | repairing of 3lpe coating of pipe and fittings with liquid epoxy coating | ep coating |  | standard: din en 10289 class c type 3, feature: supply of coating material, feature: inspection and testing for the coating as per specification and directions of engineer-in-charge | 1 | m² | General Civil
['GENERAL CIVIL', 'Modification Works'] | Sl. No. 711 ¦ ITEM NO 01GC.52.2 ¦ Coating of pipe and fittings with Liquid epoxy coating (EP) as per DIN EN 10289, Class C, Type 3 at site including supply of coating material, inspection and testing for the coating as per specification and directions of Engineer-in-Charge | coating of pipe and fittings with liquid epoxy coating | ep coating |  | standard: din en 10289 class c type 3, feature: at site, feature: supply of coating material, feature: inspection and testing for the coating as per specification and directions of engineer-in-charge | 25 | m² | General Civil
['STRUCTURAL', 'EARTH WORK (REFER SPECIFICATION NO. 6-68-0003)'] | 01CS.1.1.1 Earth work in EXCAVATION below ground level for all kinds of works in ALL TYPES OF SOILS EXCEPT SOFT ROCK AND HARD ROCK as classified in specification for a depth upto 1.5m including removal of vegetation, shrubs and debris, cutting and dressing of sides in slopes, levelling, grading and ramming of bottoms, dewatering of accumulated water from any source and keeping the surface dry for subsequent works and disposal or stacking of excavated material within a lead of 100m, as directed including providing temporary supports to existing service lines like water pipes, sewage pipes, electric overhead and underground cables etc. all complete, but excluding shoring and strutting. | earthwork excavation |  | depth: upto 1.5m, lead: 100m | soil type: all types except soft rock and hard rock, removal: vegetation, shrubs and debris, operation: cutting and dressing of sides in slopes, levelling, grading and ramming of bottoms, dewatering: accumulated water from any source, support: temporary supports to existing service lines like water pipes, sewage pipes, electric overhead and underground cables, exclusion: shoring and strutting | 6900 | m³ | Structural
['STRUCTURAL', 'EARTH WORK (REFER SPECIFICATION NO. 6-68-0003)'] | 01CS.1.1.2 Earth work in EXCAVATION below ground level for all kinds of works in ALL TYPES OF SOILS EXCEPT SOFT ROCK AND HARD ROCK as classified in specification for a depth beyond 1.5m and upto and inclusive of 3.0m including removal of vegetation, shrubs and debris, cutting and dressing of sides in slopes, levelling, grading and ramming of bottoms, dewatering of accumulated water from any source and keeping the surface dry for subsequent works and disposal or stacking of excavated material within a lead of 100m, as directed including providing temporary supports to existing service lines like water pipes, sewage pipes, electric overhead and underground cables etc. all complete, but excluding shoring and strutting. | earthwork excavation |  | depth: beyond 1.5m and upto and inclusive of 3.0m, lead: 100m | soil type: all types except soft rock and hard rock, removal: vegetation, shrubs and debris, operation: cutting and dressing of sides in slopes, levelling, grading and ramming of bottoms, dewatering: accumulated water from any source, support: temporary supports to existing service lines like water pipes, sewage pipes, electric overhead and underground cables, exclusion: shoring and strutting | 750 | m³ | Structural
['STRUCTURAL', 'EARTH WORK (REFER SPECIFICATION NO. 6-68-0003)'] | 01CS.1.1.3 Earth work in EXCAVATION below ground level for all kinds of works in ALL TYPES OF SOILS EXCEPT SOFT ROCK AND HARD ROCK as classified in specification for a depth beyond 3.0m and upto & inclusive of 4.5m including removal of vegetation, shrubs and debris, cutting and dressing of sides in slopes, levelling, grading and ramming of bottoms, dewatering of accumulated water from any source and keeping the surface dry for subsequent works and disposal or stacking of excavated material within a lead of 100m, as directed including providing temporary supports to existing service lines like water pipes, sewage pipes, electric overhead and underground cables etc. all complete, but excluding shoring and strutting. | earthwork excavation |  | depth: beyond 3.0m and upto & inclusive of 4.5m, lead: 100m | soil type: all types except soft rock and hard rock, removal: vegetation, shrubs and debris, operation: cutting and dressing of sides in slopes, levelling, grading and ramming of bottoms, dewatering: accumulated water from any source, support: temporary supports to existing service lines like water pipes, sewage pipes, electric overhead and underground cables, exclusion: shoring and strutting | 100 | m³ | Structural
['STRUCTURAL', 'EARTH WORK (REFER SPECIFICATION NO. 6-68-0003)'] | 01CS.1.1.4 Earth work in EXCAVATION below ground level for all kinds of works in ALL TYPES OF SOILS EXCEPT SOFT ROCK AND HARD ROCK as classified in specification for a depth beyond 4.5m and upto & inclusive of 6.0m including removal of vegetation, shrubs and debris, cutting and dressing of sides in slopes, levelling, grading and ramming of bottoms, dewatering of accumulated water from any source and keeping the surface dry for subsequent works and disposal or stacking of excavated material within a lead of 100m, as directed including providing temporary supports to existing service lines like water pipes, sewage pipes, electric overhead and underground cables etc. all complete, but excluding shoring and strutting. | earthwork excavation |  | depth: beyond 4.5m and upto & inclusive of 6.0m, lead: 100m | soil type: all types except soft rock and hard rock, removal: vegetation, shrubs and debris, operation: cutting and dressing of sides in slopes, levelling, grading and ramming of bottoms, dewatering: accumulated water from any source, support: temporary supports to existing service lines like water pipes, sewage pipes, electric overhead and underground cables, exclusion: shoring and strutting | 50 | m³ | Structural
['STRUCTURAL', 'EARTH WORK (REFER SPECIFICATION NO. 6-68-0003)', 'SHORING AND STRUTTING'] | 01CS.1.6.1 Providing and installing approved type of "SHORING AND STRUTTING" by open timbering method for all depths to retain earth including dismantling and removal of the same etc. from site after completion of work etc. all complete as directed. | shoring and strutting |  | method: open timbering, depth: all depths | feature: retain earth, feature: dismantling and removal after completion | 100 | m² | Structural
['STRUCTURAL', 'EARTH WORK (REFER SPECIFICATION NO. 6-68-0003)', 'SHORING AND STRUTTING'] | 01CS.1.6.2 Providing and installing approved type of "SHORING AND STRUTTING" by close timbering method for all depths to retain earth including dismantling and removal of the same etc. from site after completion of work etc. all complete as directed. | shoring and strutting |  | method: close timbering, depth: all depths | feature: retain earth, feature: dismantling and removal after completion | 100 | m² | Structural
['STRUCTURAL', 'EARTH WORK (REFER SPECIFICATION NO. 6-68-0003)', 'Backfilling after execution of work'] | 01CS.1.7.1 BACKFILLING after execution of the WORK to proper grade and level with selected materials from available excavated soil from spoil heaps within a LEAD OF 100M, including re- excavating the deposited soil excavated earlier, breaking clods, laying at all depths and heights in layers of thickness not exceeding 15 Cms. watering, rolling and ramming by manual methods/ mechanical compactors to achieve 90% laboratory maximum dry density, dressing, trimming etc. in foundations, plinths, trenches, pits etc. all complete. | backfilling |  | lead: within 100m, layer thickness: not exceeding 15 cms | material: selected materials from available excavated soil, operation: re-excavating deposited soil, breaking clods, laying at all depths and heights, watering, rolling and ramming by manual methods or mechanical compactors, compaction: 90% laboratory maximum dry density, application: foundations, plinths, trenches, pits | 2100 | m³ | Structural
['STRUCTURAL', 'EARTH WORK (REFER SPECIFICATION NO. 6-68-0003)', 'Backfilling after execution of work'] | 01CS.1.7.2 BACKFILLING after execution of the WORK to proper grade and level with selected materials from available excavated soil from spoil heaps beyond a LEAD OF 100M AND UPTO & INCLUSIVE OF 500M including re-excavating the deposited soil excavated earlier, breaking clods, laying at all depths and heights in layers of thickness not exceeding 15 Cms. watering, rolling and ramming by manual methods/mechanical compactors to achieve 90% laboratory maximum dry density, dressing, trimming etc. in foundations, plinths, trenches, pits etc. all complete. | backfilling |  | lead: beyond 100m and upto & inclusive of 500m, layer thickness: not exceeding 15 cms | material: selected materials from available excavated soil, operation: re-excavating deposited soil, breaking clods, laying at all depths and heights, watering, rolling and ramming by manual methods or mechanical compactors, compaction: 90% laboratory maximum dry density, application: foundations, plinths, trenches, pits | 700 | m³ | Structural
['STRUCTURAL', 'EARTH WORK (REFER SPECIFICATION NO. 6-68-0003)', 'Backfilling after execution of work'] | 01CS.1.7.3 BACKFILLING after execution of the WORK to proper grade and level with selected materials from available excavated soil from spoil heaps beyond a LEAD OF 500M AND UPTO & INCLUSIVE OF 1KM including re-excavating the deposited soil excavated earlier, breaking clods, laying at all depths and heights in layers of thickness not exceeding 15 Cms. watering, rolling and ramming by manual methods/mechanical compactors to achieve 90% laboratory maximum dry density, dressing, trimming etc. in foundations, plinths, trenches, pits etc. all complete. | backfilling |  | lead: beyond 500m and upto & inclusive of 1km, layer thickness: not exceeding 15 cms | material: selected materials from available excavated soil, operation: re-excavating deposited soil, breaking clods, laying at all depths and heights, watering, rolling and ramming by manual methods or mechanical compactors, compaction: 90% laboratory maximum dry density, application: foundations, plinths, trenches, pits | 700 | m³ | Structural
['STRUCTURAL', 'EARTH WORK (REFER SPECIFICATION NO. 6-68-0003)', 'Earthwork Filling by excavation'] | 01CS.1.9.4 EARTHWORK IN FILLING by excavating the earth from BORROW AREAS arranged by CONTRACTOR for all leads, transporting the earth from borrow area including cleaning & stripping the earth at borrow areas, breaking clods, loading, unloading and laying at all depths and heights in layers of thickness not exceeding 15 cms., watering, rolling and ramming by manual methods/mechanical compactors to achieve 90% of the maximum laboratory dry density, dressing, trimming, levelling the top surface etc. in foundations, plinths, trenches etc. all complete. | earthwork filling |  | layer thickness: not exceeding 15 cms | source: borrow areas arranged by contractor, operation: cleaning and stripping at borrow areas, breaking clods, loading, unloading, laying at all depths and heights, watering, rolling and ramming by manual methods or mechanical compactors, compaction: 90% of the maximum laboratory dry density, application: foundations, plinths, trenches | 500 | m³ | Structural
['STRUCTURAL', 'EARTH WORK (REFER SPECIFICATION NO. 6-68-0003)', 'Transporting & Disposing the SURPLUS EARTH AND DEBRIS'] | 01CS.1.10.1 Transporting and disposing the SURPLUS EARTH AND DEBRIS including shrubs and vegetations from construction area beyond the initial LEAD OF 100M AND UPTO 1K Mincluding re-excavating the deposited soil excavated earlier, transportation, loading, unloading, laying at all depths and heights, stacking, levelling and dressing both the area (viz. from where the earth is transported and where it is deposited) to required levels and slopes complete with all lifts as directed. For carting on the basis of truck measurements (volume of truck reduced by 30% for voids). | transporting and disposing surplus earth and debris |  | lead: beyond 100m and upto 1km | inclusion: shrubs and vegetations, operation: re-excavating deposited soil, transportation, loading, unloading, laying at all depths and heights, stacking, levelling and dressing both areas, measurement: truck measurements (volume reduced by 30% for voids), application: as directed | 3300 | m³ | Structural
['STRUCTURAL', 'EARTH WORK (REFER SPECIFICATION NO. 6-68-0003)', 'Transporting & Disposing the SURPLUS EARTH AND DEBRIS'] | 01CS.1.10.2 Transporting and disposing the SURPLUS EARTH AND DEBRIS including shrubs and vegetations from construction area beyond the initial LEAD OF 1.0KM AND UPTO & INCLUSIVE OF 3.0KM including re-excavating the deposited soil excavated earlier, transportation, loading, unloading, laying at all depths and heights, stacking, levelling and dressing both the area (viz. from where the earth is transported and where it is deposited) to required levels and slopes complete with all lifts as directed. For carting on the basis of truck measurements (volume of truck reduced by 30% for voids). | transporting and disposing surplus earth and debris |  | lead: beyond 1.0km and upto & inclusive of 3.0km | inclusion: shrubs and vegetations, operation: re-excavating deposited soil, transportation, loading, unloading, laying at all depths and heights, stacking, levelling and dressing both areas, measurement: truck measurements (volume reduced by 30% for voids), application: as directed | 1100 | m³ | Structural
['STRUCTURAL', 'EARTH WORK (REFER SPECIFICATION NO. 6-68-0003)', 'Transporting & Disposing the SURPLUS EARTH AND DEBRIS'] | 01CS.1.10.5 "Transporting and disposing the SURPLUS EARTH AND DEBRIS including shrubs and vegetations from construction areas to areas ANYWHERE OUTSIDE THE PLANT BOUNDARY, including re-excavating the deposited soil excavated earlier, loading, transportation, unloading, laying at all depths and heights, stacking, levelling and dressing both the area (viz. from where the earth is transported and where it is deposited) to required levels and slopes complete with all lifts as directed. For carting on the basis of truck measurements (volume of truck reduced by 30% for voids). DISPOSAL AREAS OUTSIDE PLANT BOUNDARY TO BE ARRANGED BY THE CONTRACTOR. Royalty as applicable for disposal outside plant limits to be borne by the Contractor." | transporting and disposing surplus earth and debris |  | disposal area: anywhere outside the plant boundary | inclusion: shrubs and vegetations, operation: re-excavating deposited soil, loading, transportation, unloading, laying at all depths and heights, stacking, levelling and dressing both areas, measurement: truck measurements (volume reduced by 30% for voids), disposal: outside plant boundary to be arranged by contractor, royalty: to be borne by contractor | 50 | m³ | Structural
['STRUCTURAL', 'EARTH WORK (REFER SPECIFICATION NO. 6-68-0003)', 'Earthwork Manual Excavation in SOIL'] | 01CS.1.14.1 Earth work in EXCAVATION BY MANUAL MEANS below ground level for all kinds of works in ALL TYPES OF SOILS EXCEPT SOFT ROCK AND HARD ROCK as classified in specification for a depth upto 1.5m including removal of vegetation, shrubs and debris, cutting and dressing of sides in slopes, levelling, grading and ramming of bottoms, dewatering of accumulated water from any source and keeping the surface dry for subsequent works and disposal or stacking of excavated material within a lead of 100m, as directed including providing temporary supports to existing service lines like water pipes, sewage pipes, electric overhead and underground cables etc. all complete, but excluding shoring and strutting. | earthwork excavation by manual means |  | depth: upto 1.5m, lead: 100m | soil type: all types except soft rock and hard rock, removal: vegetation, shrubs and debris, operation: cutting and dressing of sides in slopes, levelling, grading and ramming of bottoms, dewatering: accumulated water from any source, support: temporary supports to existing service lines like water pipes, sewage pipes, electric overhead and underground cables, exclusion: shoring and strutting | 50 | m³ | Structural
['STRUCTURAL', 'EARTH WORK (REFER SPECIFICATION NO. 6-68-0003)', 'Earthwork Manual Excavation in SOIL'] | 01CS.1.14.2 Earth work in EXCAVATION BY MANUAL MEANS below ground level for all kinds of works in ALL TYPES OF SOILS EXCEPT SOFT ROCK AND HARD ROCK as classified in specification for a depth beyond 1.5m and upto and inclusive of 3.0m including removal of vegetation, shrubs and debris, cutting and dressing of sides in slopes, levelling, grading and ramming of bottoms, dewatering of accumulated water from any source and keeping the surface dry for subsequent works and disposal or stacking of excavated material within a lead of 100m, as directed including providing temporary supports to existing service lines like water pipes, sewage pipes, electric overhead and underground cables etc. all complete, but excluding shoring and strutting. | earthwork excavation by manual means |  | depth: beyond 1.5m and upto and inclusive of 3.0m, lead: 100m | soil type: all types except soft rock and hard rock, removal: vegetation, shrubs and debris, operation: cutting and dressing of sides in slopes, levelling, grading and ramming of bottoms, dewatering: accumulated water from any source, support: temporary supports to existing service lines like water pipes, sewage pipes, electric overhead and underground cables, exclusion: shoring and strutting | 50 | m³ | Structural
['STRUCTURAL', 'EARTH WORK (REFER SPECIFICATION NO. 6-68-0003)', 'Earthwork Manual Excavation in SOIL'] | 01CS.1.14.3 Earth work in EXCAVATION BY MANUAL MEANS below ground level for all kinds of works in ALL TYPES OF SOILS EXCEPT SOFT ROCK AND HARD ROCK as classified in specification for a depth beyond 3.0m and upto & inclusive of 4.5m including removal of vegetation, shrubs and debris, cutting and dressing of sides in slopes, levelling, grading and ramming of bottoms, dewatering of accumulated water from any source and keeping the surface dry for subsequent works and disposal or stacking of excavated material within a lead of 100m, as directed including providing temporary supports to existing service lines like water pipes, sewage pipes, electric overhead and underground cables etc. all complete, but excluding shoring and strutting. | earthwork excavation by manual means |  | depth: beyond 3.0m and upto & inclusive of 4.5m, lead: 100m | soil type: all types except soft rock and hard rock, removal: vegetation, shrubs and debris, operation: cutting and dressing of sides in slopes, levelling, grading and ramming of bottoms, dewatering: accumulated water from any source, support: temporary supports to existing service lines like water pipes, sewage pipes, electric overhead and underground cables, exclusion: shoring and strutting | 50 | m³ | Structural
['STRUCTURAL', 'EARTH WORK (REFER SPECIFICATION NO. 6-68-0003)', 'TRIAL PIT in Soil'] | 01CS.1.16.1 Excavation of TRIAL PITS by Manual Means for determining the underground facilities in all type of soils for a depth upto 1.5m including removal of vegetation, shrubs and debris, cutting and dressing of sides in slopes (if required), disposal or stacking of excavated material within a lead of 100m, dewatering of accumulated water from any source, keeping the surface dry for subsequent works, barricading the area, preparing location & depth wise record of underground facilities and restoration of trial pits by excavated earth to original condition by compacting/ ramming the soil, etc. all complete as directed by Engineer-in-Charge including providing temporary supports to existing service lines like water pipes, sewage pipes, electric overhead and underground cables, etc., but excluding shoring and strutting. | trial pit excavation by manual means |  | depth: upto 1.5m, lead: 100m | purpose: determining underground facilities, soil type: all types, removal: vegetation, shrubs and debris, operation: cutting and dressing of sides in slopes (if required), disposal or stacking of excavated material, dewatering: accumulated water from any source, support: temporary supports to existing service lines like water pipes, sewage pipes, electric overhead and underground cables, barricading: area, record: location & depth wise record of underground facilities, restoration: by compacting/ramming soil, exclusion: shoring and strutting | 50 | cum | Structural
['STRUCTURAL', 'EARTH WORK (REFER SPECIFICATION NO. 6-68-0003)', 'TRIAL PIT in Soil'] | 01CS.1.16.2 Excavation of TRIAL PITS by Manual Means for determining the underground facilities in all type of soils for a depth beyond 1.5m and upto 3.0m, including removal of vegetation, shrubs and debris, cutting and dressing of sides in slopes (if required), disposal or stacking of excavated material within a lead of 100m, dewatering of accumulated water from any source, keeping the surface dry for subsequent works, barricading the area, preparing location & depth wise record of underground facilities and restoration of trial pits by excavated earth to original condition by compacting/ ramming the soil, etc. all complete as directed by Engineer-in-Charge including providing temporary supports to existing service lines like water pipes, sewage pipes, electric overhead and underground cables, etc., but excluding shoring and strutting. | trial pit excavation by manual means |  | depth: beyond 1.5m and upto 3.0m, lead: 100m | purpose: determining underground facilities, soil type: all types, removal: vegetation, shrubs and debris, operation: cutting and dressing of sides in slopes (if required), disposal or stacking of excavated material, dewatering: accumulated water from any source, support: temporary supports to existing service lines like water pipes, sewage pipes, electric overhead and underground cables, barricading: area, record: location & depth wise record of underground facilities, restoration: by compacting/ramming soil, exclusion: shoring and strutting | 50 | cum | Structural
['STRUCTURAL', 'EARTH WORK (REFER SPECIFICATION NO. 6-68-0003)', 'TRIAL PIT in Soil'] | 01CS.1.16.3 Excavation of TRIAL PITS by Manual Means for determining the underground facilities in all type of soils for a depth beyond 3.0m and upto 4.5m, including removal of vegetation, shrubs and debris, cutting and dressing of sides in slopes (if required), disposal or stacking of excavated material within a lead of 100m, dewatering of accumulated water from any source, keeping the surface dry for subsequent works, barricading the area, preparing location & depth wise record of underground facilities and restoration of trial pits by excavated earth to original condition by compacting/ ramming the soil, etc. all complete as directed by Engineer-in-Charge including providing temporary supports to existing service lines like water pipes, sewage pipes, electric overhead and underground cables, etc., but excluding shoring and strutting. | trial pit excavation by manual means |  | depth: beyond 3.0m and upto 4.5m, lead: 100m | purpose: determining underground facilities, soil type: all types, removal: vegetation, shrubs and debris, operation: cutting and dressing of sides in slopes (if required), disposal or stacking of excavated material, dewatering: accumulated water from any source, support: temporary supports to existing service lines like water pipes, sewage pipes, electric overhead and underground cables, barricading: area, record: location & depth wise record of underground facilities, restoration: by compacting/ramming soil, exclusion: shoring and strutting | 50 | cum | Structural
['STRUCTURAL'] | 01CS.2.17.1 Providing and laying PLAIN CEMENT CONCRETE for all depths below and upto plinth level in foundations, drains, fillings, non-suspended floors, pavements & ramps or any other works etc. including shuttering, tamping, ramming, vibrating, curing etc. all as specified in any shape, position, thickness and finishing the top surface rough or smooth as specified and directed all complete for concrete of nominal mix 1:5:10 by mass (1 Cement: 5 Coarse Sand: 10 Crushed Stone Aggregates/Gravels) with 40mm and down size graded crushed stone aggregates/Gravels. ALL MATERIALS INCLUDING CEMENT SUPPLIED BY THE CONTRACTOR. | plain cement concrete |  | depth: below and upto plinth level, aggregate size: 40mm and down | application: foundations, drains, fillings, non-suspended floors, pavements, ramps, mix: 1:5:10 by mass (1 Cement: 5 Coarse Sand: 10 Crushed Stone Aggregates/Gravels), material: all materials including cement supplied by the contractor, operation: shuttering, tamping, ramming, vibrating, curing, finishing: rough or smooth as specified and directed | 170 | m³ | Structural
['STRUCTURAL'] | 01CS.2.17.8 Providing and laying PLAIN CEMENT CONCRETE for all depths below and upto plinth level in foundations, drains, fillings, non-suspended floors, pavements & ramps or any other works etc. including shuttering, tamping, ramming, vibrating, curing, etc. all as specified in any shape, position, thickness and finishing the top surface rough or smooth as specified and directed all complete for concrete grade M20 with 20mm and down size graded crushed stone aggregates/Gravels. ALL MATERIALS INCLUDING CEMENT SUPPLIED BY THE CONTRACTOR. | plain cement concrete |  | depth: below and upto plinth level, aggregate size: 20mm and down | application: foundations, drains, fillings, non-suspended floors, pavements, ramps, mix: grade M20, material: all materials including cement supplied by the contractor, operation: shuttering, tamping, ramming, vibrating, curing, finishing: rough or smooth as specified and directed | 5 | m³ | Structural
['STRUCTURAL'] | 01CS.2.18.17 Providing and laying REINFORCED CEMENT CONCRETE OF M-30 GRADE with 20 mm and down size graded crushed stone aggregates/ gravel in SUB-STRUCTURE e.g. foundations, raft, beams, slabs, pile caps, retaining walls, dyke walls, jambs, counterforts, buttresses, pedestals, pipe sleepers, columns, suspended floors, staircases, landings, steps, brackets etc., including equipment/ machine foundations & pedestals viz. compressors, ID & FD fans, pumps, generators, crushers, mills, etc., (including single pour concreting as specified on the drawing), applying cement wash on concrete surface (wherever no other surface application is specified), providing pockets, openings, recesses, chamfering, etc., wherever required, vibrating, tamping, curing and rendering if required to give a smooth and even surface etc. (EXCLUDING THE COST OF REINFORCEMENT, SHUTTERING & SPECIFIED ADMIXTURES) for all depths below and upto plinth level in any shape, position and thickness etc. all complete as specified, shown and directed. ALL MATERIALS INCLUDING CEMENT SUPPLIED BY THE CONTRACTOR. | reinforced cement concrete | rcc | grade: M-30, aggregate size: 20 mm and down, depth: below and upto plinth level | application: sub-structure (foundations, raft, beams, slabs, pile caps, retaining walls, dyke walls, jambs, counterforts, buttresses, pedestals, pipe sleepers, columns, suspended floors, staircases, landings, steps, brackets, equipment/machine foundations & pedestals), operation: single pour concreting, cement wash, pockets, openings, recesses, chamfering, vibrating, tamping, curing, rendering, exclusion: cost of reinforcement, shuttering & specified admixtures, material: all materials including cement supplied by the contractor | 2300 | m³ | Structural
['STRUCTURAL'] | 01CS.2.18.22 Providing and laying REINFORCED CEMENT CONCRETE OF M-30 GRADE with 20 mm and down size graded crushed stone aggregates/ gravel in SUB-STRUCTURE e.g. trenches, culverts, manholes, pipe encasement, catchpits, drains, pits, etc., applying cement wash on concrete surface (wherever no other surface application is specified), providing pockets, openings, recesses, chamfering, etc., wherever required, vibrating, tamping, curing and rendering if required to give a smooth and even surface etc. (EXCLUDING THE COST OF REINFORCEMENT, SHUTTERING & SPECIFIED ADMIXTURES) for all depths below and upto plinth level in any shape, position and thickness etc. all complete as specified, shown and directed. ALL MATERIALS INCLUDING CEMENT SUPPLIED BY THE CONTRACTOR. | reinforced cement concrete | rcc | grade: M-30, aggregate size: 20 mm and down, depth: below and upto plinth level | application: sub-structure (trenches, culverts, manholes, pipe encasement, catchpits, drains, pits), operation: cement wash, pockets, openings, recesses, chamfering, vibrating, tamping, curing, rendering, exclusion: cost of reinforcement, shuttering & specified admixtures, material: all materials including cement supplied by the contractor | 10 | m³ | Structural
['STRUCTURAL'] | 01CS.2.19.16 Providing and laying REINFORCED CEMENT CONCRETE OF M-25 GRADE with 20 mm and down size graded crushed stone aggregates/ gravel in SUPER STRUCTURE in suspended floors, slabs, beams, columns, walls including counterforts, staircases, landings, steps, facias, fins, mouldings, gutters, shelves, window sills, canopies, lintels, girders, ducts, brackets, chajjas with drip moulds, pedestals, posts, struts, equipment/ machine foundations, ramps etc. (including single pour concreting as specified on the drawing), providing cement wash (wherever no other surface application is specified), providing pockets, openings, recesses, chamfering wherever required, vibrating, tamping, curing and rendering if required to give a smooth and even surface etc. (EXCLUDING THE COST OF REINFORCEMENT, SHUTTERING AND SPECIFIED ADMIXTURES) FOR ALL HEIGHTS UPTO & INCLUSIVE OF 20 m ABOVE PLINTH LEVEL in any shape, position, thickness etc. all complete as specified, shown and directed. ALL MATERIALS INCLUDING CEMENT SUPPLIED BY THE CONTRACTOR. | reinforced cement concrete | rcc | grade: M-25, aggregate size: 20 mm and down, height: upto & inclusive of 20 m above plinth level | application: super structure (suspended floors, slabs, beams, columns, walls, counterforts, staircases, landings, steps, facias, fins, mouldings, gutters, shelves, window sills, canopies, lintels, girders, ducts, brackets, chajjas with drip moulds, pedestals, posts, struts, equipment/machine foundations, ramps), operation: single pour concreting, cement wash, pockets, openings, recesses, chamfering, vibrating, tamping, curing, rendering, exclusion: cost of reinforcement, shuttering and specified admixtures, material: all materials including cement supplied by the contractor | 650 | m³ | Structural
['STRUCTURAL'] | 01CS.2.19.17 Providing and laying REINFORCED CEMENT CONCRETE OF M-30 GRADE with 20 mm and down size graded crushed stone aggregates/ gravel in SUPER STRUCTURE in suspended floors, slabs, beams, columns, walls including counterforts, staircases, landings, steps, facias, fins, mouldings, gutters, shelves, window sills, canopies, lintels, girders, ducts, brackets, chajjas with drip moulds, pedestals, posts, struts, equipment/ machine foundations, ramps etc. (including single pour concreting as specified on the drawing), providing cement wash (wherever no other surface application is specified), providing pockets, openings, recesses, chamfering wherever required, vibrating, tamping, curing and rendering if required to give a smooth and even surface etc. (EXCLUDING THE COST OF REINFORCEMENT, SHUTTERING AND SPECIFIED ADMIXTURES) FOR ALL HEIGHTS UPTO & INCLUSIVE OF 20 m ABOVE PLINTH LEVEL in any shape, position, thickness etc. all complete as specified, shown and directed. ALL MATERIALS INCLUDING CEMENT SUPPLIED BY THE CONTRACTOR. | reinforced cement concrete | rcc | grade: M-30, aggregate size: 20 mm and down, height: upto & inclusive of 20 m above plinth level | application: super structure (suspended floors, slabs, beams, columns, walls, counterforts, staircases, landings, steps, facias, fins, mouldings, gutters, shelves, window sills, canopies, lintels, girders, ducts, brackets, chajjas with drip moulds, pedestals, posts, struts, equipment/machine foundations, ramps), operation: single pour concreting, cement wash, pockets, openings, recesses, chamfering, vibrating, tamping, curing, rendering, exclusion: cost of reinforcement, shuttering and specified admixtures, material: all materials including cement supplied by the contractor | 5 | m³ | Structural
['STRUCTURAL'] | 01CS.2.20.4 Providing and laying REINFORCED CEMENT CONCRETE OF M-30 GRADE with 20mm and down size graded crushed stone aggregates/ gravel in NON-SUSPENDED slabs/pavement slabs including pedestals, ramps etc. leaving pockets, laying in alternate panels to required slopes, all necessary form work and finishing the top surface rough or smooth, including cost of admixtures if used, providing pockets, openings, recesses, chamfering etc., wherever required, vibrating, tamping, curing and rendering if required to give a smooth and even surface etc. (excluding the Cost of Reinforcement and Shuttering) for all depths below and upto plinth level in any shape, position and thickness etc. all complete as specified, shown and directed. All materials including cement supplied by the contractor. | reinforced cement concrete | rcc | grade: M-30, aggregate size: 20mm and down, depth: below and upto plinth level | application: non-suspended slabs/pavement slabs, pedestals, ramps, operation: leaving pockets, alternate panels, required slopes, form work, finishing: rough or smooth, admixtures: included if used, pockets, openings, recesses, chamfering, vibrating, tamping, curing, rendering, exclusion: cost of reinforcement and shuttering, material: all materials including cement supplied by the contractor | 5 | m³ | Structural
['STRUCTURAL'] | 01CS.2.22.7 Manufacturing, transporting, supplying and erecting in position Reinforced Cement Concrete PRECAST ELEMENTS such as columns, beams, cover slabs, lintels, louvers, fins, shelves etc. of M-30 grade with 20mm and down size graded crushed stone aggregates/gravel, each unit upto and inclusive of 500 kg. for all leads, levels, shapes and thickness including all moulds, shuttering and centering, vibrating, tamping, curing, chamfering wherever required, finishing the top surface with cement mortar 1:3 ( 1 Cement : 3 Sand) to give a smooth and even surface, or non skid finish as specified, providing lifting hooks, metal inserts, making holes pockets, (only M.S. inserts to be measured & paid separately) transporting to site, erecting, levelling, aligning and fixing in position with cement mortar 1:3 ( Cement : 3 Coarse Sand), breaking bricks and/or concrete surfaces and making good the same etc. all complete (excluding the Cost of Reinforcement ) and as directed. All materials including cement supplied by the contractor. | reinforced cement concrete precast elements | rcc precast elements | grade: M-30, aggregate size: 20mm and down, unit weight: upto and inclusive of 500 kg | application: columns, beams, cover slabs, lintels, louvers, fins, shelves, operation: manufacturing, transporting, supplying, erecting, moulds, shuttering, centering, vibrating, tamping, curing, chamfering, finishing: cement mortar 1:3 (1 Cement : 3 Sand) smooth or non skid, lifting hooks, metal inserts, holes, pockets, transporting, erecting, levelling, aligning, fixing: cement mortar 1:3 (Cement : 3 Coarse Sand), breaking bricks/concrete surfaces, making good, exclusion: cost of reinforcement, material: all materials including cement supplied by the contractor | 5 | m³ | Structural
['STRUCTURAL'] | 01CS.2.22.27 Manufacturing, transporting, supplying and erecting in position Reinforced Cement Concrete PRECAST ELEMENTS such as manholes, catch-basins, pits, pipe sleepers, box-culverts, drains, trenches, etc. of M-30 grade with 20mm and down size graded crushed stone aggregates/ gravel, each unit upto and inclusive of 1000 kg. for all leads, levels below plinth, shapes and thickness including all moulds, shuttering and centering, vibrating, tamping, curing, chamfering wherever required, providing lifting hooks, metal inserts, making holes, pockets, (only M.S. inserts to be measured & paid separately) transporting to site, erecting, levelling, aligning and fixing in position with cement mortar 1:3 (Cement : 3 Coarse Sand), breaking bricks and/ or concrete surfaces and making good the same etc. all complete (excluding the Cost of Reinforcement) and as directed. All materials including cement supplied by the contractor. | reinforced cement concrete precast elements | rcc precast elements | grade: M-30, aggregate size: 20mm and down, unit weight: upto and inclusive of 1000 kg, level: below plinth | application: manholes, catch-basins, pits, pipe sleepers, box-culverts, drains, trenches, operation: manufacturing, transporting, supplying, erecting, moulds, shuttering, centering, vibrating, tamping, curing, chamfering, lifting hooks, metal inserts, holes, pockets, transporting, erecting, levelling, aligning, fixing: cement mortar 1:3 (Cement : 3 Coarse Sand), breaking bricks/concrete surfaces, making good, exclusion: cost of reinforcement, material: all materials including cement supplied by the contractor | 5 | m³ | Structural
['STRUCTURAL'] | 01CS.2.22.28 Manufacturing, transporting, supplying and erecting in position Reinforced Cement Concrete PRECAST ELEMENTS such as manholes, catch-basins, pits, pipe sleepers, box-culverts, drains, trenches, etc. of M-30 grade with 20mm and down size graded crushed stone aggregates/ gravel, each unit beyond 1000 kg and upto and inclusive of 3000 kg. for all leads, levels below plinth, shapes and thickness including all moulds, shuttering and centering, vibrating, tamping, curing, chamfering wherever required, providing lifting hooks, metal inserts, making holes, pockets, (only M.S. inserts to be measured & paid separately) transporting to site, erecting, levelling, aligning and fixing in position with cement mortar 1:3 (Cement : 3 Coarse Sand), breaking bricks and/ or concrete surfaces and making good the same etc. all complete (excluding the Cost of Reinforcement) and as directed. All materials including cement supplied by the contractor. | reinforced cement concrete precast elements | rcc precast elements | grade: M-30, aggregate size: 20mm and down, unit weight: beyond 1000 kg and upto and inclusive of 3000 kg, level: below plinth | application: manholes, catch-basins, pits, pipe sleepers, box-culverts, drains, trenches, operation: manufacturing, transporting, supplying, erecting, moulds, shuttering, centering, vibrating, tamping, curing, chamfering, lifting hooks, metal inserts, holes, pockets, transporting, erecting, levelling, aligning, fixing: cement mortar 1:3 (Cement : 3 Coarse Sand), breaking bricks/concrete surfaces, making good, exclusion: cost of reinforcement, material: all materials including cement supplied by the contractor | 5 | m³ | Structural
['STRUCTURAL'] | 01CS.2.22.29 Manufacturing, transporting, supplying and erecting in position Reinforced Cement Concrete PRECAST ELEMENTS such as manholes, catch-basins, pits, pipe sleepers, box-culverts, drains, trenches, etc. of M-30 grade with 20mm and down size graded crushed stone aggregates/ gravel, each unit beyond 3000 kg and upto and inclusive of 5000 kg. for all leads, levels below plinth, shapes and thickness including all moulds, shuttering and centering, vibrating, tamping, curing, chamfering wherever required, providing lifting hooks, metal inserts, making holes, pockets, (only M.S. inserts to be measured & paid separately) transporting to site, erecting, levelling, aligning and fixing in position with cement mortar 1:3 (Cement : 3 Coarse Sand), breaking bricks and/ or concrete surfaces and making good the same etc. all complete (excluding the Cost of Reinforcement) and as directed. All materials including cement supplied by the contractor. | reinforced cement concrete precast elements | rcc precast elements | grade: M-30, aggregate size: 20mm and down, unit weight: beyond 3000 kg and upto and inclusive of 5000 kg, level: below plinth | application: manholes, catch-basins, pits, pipe sleepers, box-culverts, drains, trenches, operation: manufacturing, transporting, supplying, erecting, moulds, shuttering, centering, vibrating, tamping, curing, chamfering, lifting hooks, metal inserts, holes, pockets, transporting, erecting, levelling, aligning, fixing: cement mortar 1:3 (Cement : 3 Coarse Sand), breaking bricks/concrete surfaces, making good, exclusion: cost of reinforcement, material: all materials including cement supplied by the contractor | 5 | m³ | Structural
['STRUCTURAL'] | 01CS.2.22.30 Manufacturing, transporting, supplying and erecting in position Reinforced Cement Concrete PRECAST ELEMENTS such as manholes, catch-basins, pits, pipe sleepers, box-culverts, drains, trenches, etc. of M-30 grade with 20 mm and down size graded crushed stone aggregates/ gravel, each unit beyond 5000 kg and upto and inclusive of 10000 kg. for all leads, levels below plinth, shapes and thickness including all moulds, shuttering and centering, vibrating, tamping, curing, chamfering wherever required, providing lifting hooks, metal inserts, making holes, pockets, (only M.S. inserts to be measured & paid separately) transporting to site, erecting, levelling, aligning and fixing in position with cement mortar 1:3 (Cement : 3 Coarse Sand), breaking bricks and/ or concrete surfaces and making good the same etc. all complete (excluding the Cost of Reinforcement) and as directed. All materials including cement supplied by the contractor. | reinforced cement concrete precast elements | rcc precast elements | grade: M-30, aggregate size: 20 mm and down, unit weight: beyond 5000 kg and upto and inclusive of 10000 kg, level: below plinth | application: manholes, catch-basins, pits, pipe sleepers, box-culverts, drains, trenches, operation: manufacturing, transporting, supplying, erecting, moulds, shuttering, centering, vibrating, tamping, curing, chamfering, lifting hooks, metal inserts, holes, pockets, transporting, erecting, levelling, aligning, fixing: cement mortar 1:3 (Cement : 3 Coarse Sand), breaking bricks/concrete surfaces, making good, exclusion: cost of reinforcement, material: all materials including cement supplied by the contractor | 5 | m³ | Structural
['STRUCTURAL'] | 01CS.2.23.8 Supplying and placing in position HIGH YEILD-STRENGTH DEFORMED STEEL BARS REINFORCEMENT of Grade Fe500D TMT conforming to IS:1786, for RCC work including transporting the Steel, straightening, cleaning, decoiling, cutting, bending to required shapes and lengths as per details, binding with 18 SWG black soft annealed binding wire at every intersection, supplying and placing with proper cover blocks, supports, chairs, overlaps, welding, spacers, fanhooks etc. for all heights and depths etc. all complete as directed. SUPPLY OF ALL MATERIAL IN CONTRACTOR'S SCOPE. | high yield-strength deformed steel bars reinforcement |  |  | grade: Fe500D TMT, standard: IS:1786, application: RCC work, operation: transporting, straightening, cleaning, decoiling, cutting, bending, binding: 18 SWG black soft annealed binding wire, cover blocks, supports, chairs, overlaps, welding, spacers, fanhooks, all heights and depths, material: all material in contractor's scope | 300 | MT | Structural
['STRUCTURAL'] | 01CS.2.24.4 Providing and laying Reinforced Cement Concrete of grade M-30 with 20mm and down size graded stone aggregates for ENCASING OF STRUCTURAL STEEL WORK including chamfering wherever required, vibrating, tamping, curing and rendering if required to give a smooth and even surface etc. (excluding the cost of Reinforcement and Shuttering) for all heights and depths in any shape, position, and thickness etc. all complete as specified and shown. Cement. All materials supplied by the contractor. | reinforced cement concrete | rcc | grade: M-30, aggregate size: 20mm and down | application: encasing of structural steel work, operation: chamfering, vibrating, tamping, curing, rendering, exclusion: cost of reinforcement and shuttering, material: all materials supplied by the contractor | 1 | m³ | Structural
['STRUCTURAL'] | 01CS.2.25.1 Providing and fixing CENTERING AND SHUTTERING in foundations, footings,raft beams, slabs, pile caps, retaining walls, jambs, counter-forts, buttresses, trenches, equipment/machine foundations, pedestals, abutments, pipe sleepers, columns, plinth beams, lintels, suspended slabs, beams, staircases, landings, steps, non- circular tunnels/bunkers/ silos/ shafts/ hoppers/liquid storage structures etc. for all depths below and upto & inclusive of plinth level including shuttering for single pour concreting, strutting, bracing, propping etc., keeping the same in position during concreting and removal of the same after specified period etc. for Straight/ Inclined Shuttering, keeping necessary provision for inserts, projecting dowels, anchor bolts or any other fixture etc. all complete and as specified and directed. | centering and shuttering |  | depth: below and upto & inclusive of plinth level | application: foundations, footings, raft beams, slabs, pile caps, retaining walls, jambs, counter-forts, buttresses, trenches, equipment/machine foundations, pedestals, abutments, pipe sleepers, columns, plinth beams, lintels, suspended slabs, beams, staircases, landings, steps, non-circular tunnels/bunkers/silos/shafts/hoppers/liquid storage structures, operation: shuttering for single pour concreting, strutting, bracing, propping, inserts, projecting dowels, anchor bolts, fixture, removal after specified period, straight/inclined shuttering | 6000 | m² | Structural
['STRUCTURAL'] | 01CS.2.25.2 Providing and fixing CENTERING AND SHUTTERING in superstrctures in retaining walls, jambs, counter-forts, buttresses, equipment/ machine foundations, abutments,columns, lintels, suspended slabs, beams, staircases, landings, steps, non- circular tunnels/ bunkers/ silos/ shafts/ hoppers/ liquid storage structures etc. for all heights above plinth level including shuttering for single pour concreting, strutting, bracing, propping etc., keeping the same in position during concreting and removal of the same after specified period etc. for Straight/ Inclined Shuttering, keeping necessary provision for inserts, projecting dowels, anchor bolts or any other fixture etc. all complete and as specified and directed. | centering and shuttering |  | height: above plinth level | application: superstructures in retaining walls, jambs, counter-forts, buttresses, equipment/machine foundations, abutments, columns, lintels, suspended slabs, beams, staircases, landings, steps, non-circular tunnels/bunkers/silos/shafts/hoppers/liquid storage structures, operation: shuttering for single pour concreting, strutting, bracing, propping, inserts, projecting dowels, anchor bolts, fixture, removal after specified period, straight/inclined shuttering | 1600 | m² | Structural
['STRUCTURAL'] | 01CS.2.25.7 Providing and fixing CENTERING AND SHUTTERING for CURVED SHUTTERING in foundations in all types for Columns, Beams, Slabs, Walls, etc. of Buildings for all depths below and upto & inclusive of plinth level, including strutting, bracing, propping etc., keeping the same in position during concreting and removal of the same after specified period etc. for Straight/ Inclined Shuttering, keeping necessary provision for inserts, projecting dowels, anchor bolts or any other fixture etc. all complete and as specified and directed. | centering and shuttering for curved shuttering |  | depth: below and upto & inclusive of plinth level | application: foundations in all types for columns, beams, slabs, walls of buildings, operation: strutting, bracing, propping, inserts, projecting dowels, anchor bolts, fixture, removal after specified period, straight/inclined shuttering | 800 | m² | Structural
['STRUCTURAL'] | 01CS.2.25.8 Providing and fixing CENTERING AND SHUTTERING for CURVED SHUTTERING in superstructures in all types for Columns, Beams, Slabs, Walls, etc. of Buildings for all heights above plinth level, including strutting, bracing, propping etc., keeping the same in position during concreting and removal of the same after specified period etc. for Straight/ Inclined Shuttering, keeping necessary provision for inserts, projecting dowels, anchor bolts or any other fixture etc. all complete and as specified and directed. | centering and shuttering for curved shuttering |  | height: above plinth level | application: superstructures in all types for columns, beams, slabs, walls of buildings, operation: strutting, bracing, propping, inserts, projecting dowels, anchor bolts, fixture, removal after specified period, straight/inclined shuttering | 1000 | m² | Structural
['STRUCTURAL'] | 01CS.2.26.1 Providing 20mm wide EXPANSION JOINTS in flooring and pavement slabs and ISOLATION JOINTS around equipment foundations/columns/pedestal/trenches etc. including cleaning the joints of all loose material, filling clean sand for the full depth of slab (upto and inclusive of 300 mm) except for 12mm depth from top and sealing the top 12mm with approved two part liquid polysulphide Sealing Compound as per IS:12118 etc. all complete as shown, specified and directed. | expansion joints and isolation joints |  | width: 20mm, slab depth: upto and inclusive of 300 mm, sealant depth: 12mm from top | application: flooring and pavement slabs, around equipment foundations/columns/pedestal/trenches, operation: cleaning, filling clean sand, sealing: two part liquid polysulphide sealing compound, standard: IS:12118 | 1 | m | Structural
['STRUCTURAL'] | 01CS.2.26.2 Supplying and fixing in position 25mm thick BITUMEN IMPREGNATED FIBRE BOARD conforming to IS:1838 of approved quality in expansion joints at all locations and levels in concrete structures etc. all complete as shown, specified and directed. | bitumen impregnated fibre board |  | thickness: 25mm | standard: IS:1838, application: expansion joints at all locations and levels in concrete structures, quality: approved | 5 | m² | Structural
['STRUCTURAL'] | 01CS.2.26.3 Supplying and fixing in position 50 mm (2X25 mm) thick BITUMEN IMPREGNATED FIBRE BOARD conforming to IS:1838 of approved quality in expansion joints at all locations and levels in concrete structures etc. all complete as shown, specified and directed. | bitumen impregnated fibre board |  | thickness: 50 mm (2X25 mm) | standard: IS:1838, application: expansion joints at all locations and levels in concrete structures, quality: approved | 1 | m² | Structural
['STRUCTURAL'] | 01CS.2.26.4 Supplying and sealing EXPANSION JOINTS 25 mm wide and 12mm deep at all locations and levels in Concrete Structures with approved two part liquid POLYSULPHIDE SEALING COMPOUND as per IS:12118 including raking of joints etc. all complete as shown, specified and directed. | expansion joints |  | width: 25 mm, depth: 12mm | application: all locations and levels in concrete structures, sealing: two part liquid polysulphide sealing compound, standard: IS:12118, operation: raking of joints | 15 | m | Structural
['STRUCTURAL'] | 01CS.2.26.5 Supplying and sealing EXPANSION JOINTS 50 mm wide and 12mm deep at all locations and levels in Concrete Structures with approved two part liquid POLYSULPHIDE SEALING COMPOUND as per IS:12118 including raking of joints etc. all complete as shown, specified and directed. | expansion joints |  | width: 50 mm, depth: 12mm | application: all locations and levels in concrete structures, sealing: two part liquid polysulphide sealing compound, standard: IS:12118, operation: raking of joints | 1 | m | Structural
['STRUCTURAL'] | 01CS.2.28.3 Supplying and fixing MECHANICAL REBAR COUPLER of approved make for jointing high strength deformed steel reinforcement bars of Grade Fe500D (conforming to IS:1786) of dia. upto and inclusive of 25 mm at all levels & locations including testing as per manufacturer's recommendations, adjusting etc. all complete as specified and directed. | mechanical rebar coupler |  | bar diameter: upto and inclusive of 25 mm | application: jointing high strength deformed steel reinforcement bars, grade: Fe500D, standard: IS:1786, testing: as per manufacturer's recommendations, operation: adjusting, quality: approved make | 5 | each | Structural
['STRUCTURAL'] | 01CS.2.28.4 Supplying and fixing MECHANICAL REBAR COUPLER of approved make for jointing high strength deformed steel reinforcement bars of Grade Fe500D (conforming to IS:1786) of dia. above 25 mm at all levels & locations including testing as per manufacturer's recommendations, adjusting etc. all complete as specified and directed. | mechanical rebar coupler |  | bar diameter: above 25 mm | application: jointing high strength deformed steel reinforcement bars, grade: Fe500D, standard: IS:1786, testing: as per manufacturer's recommendations, operation: adjusting, quality: approved make | 5 | each | Structural
['STRUCTURAL'] | 01CS.2.29.1 Designing, supplying and fixing rebars in already cast concrete, including drilling, cleaning hole with air blow-out & wire-brush and injecting odourless Chemical of approved make, packed in dual foil, with the help of dispenser into a hole of diameter and depth as per manufacture specification, at all levels & locations for high strength deformed steel reinforcement bars of dia. upto 12 mm of Grade Fe500D (conforming to IS:1786), DESIGNED FOR FULL TENSILE ANCHORAGE, including testing (as per manufacturer's recommendations), adjusting and making good any damage done to the structure etc. all complete as specified and directed. SUPPLY OF ALL MATERIAL IN CONTRACTOR'S SCOPE EXCLUDING REINFORCEMENT BARS. | fixing rebars in already cast concrete |  | bar diameter: upto 12 mm | operation: drilling, cleaning hole with air blow-out & wire-brush, injecting odourless chemical, chemical packing: dual foil, dispenser: used, application: high strength deformed steel reinforcement bars, grade: Fe500D, standard: IS:1786, anchorage: full tensile, testing: as per manufacturer's recommendations, supply: all material in contractor's scope excluding reinforcement bars, operation: adjusting, making good any damage | 5 | each | Structural
['STRUCTURAL'] | 01CS.2.29.2 Designing, supplying and fixing rebars in already cast concrete, including drilling, cleaning hole with air blow-out & wire-brush and injecting odourless Chemical of approved make, packed in dual foil, with the help of dispenser into a hole of diameter and depth as per manufacture specification, at all levels & locations for high strength deformed steel reinforcement bars of dia. 16 mm & 20 mm of Grade Fe500D (conforming to IS:1786), DESIGNED FOR FULL TENSILE ANCHORAGE, including testing (as per manufacturer's recommendations), adjusting and making good any damage done to the structure etc. all complete as specified and directed. SUPPLY OF ALL MATERIAL IN CONTRACTOR'S SCOPE EXCLUDING REINFORCEMENT BARS. | fixing rebars in already cast concrete |  | bar diameter: 16 mm & 20 mm | operation: drilling, cleaning hole with air blow-out & wire-brush, injecting odourless chemical, chemical packing: dual foil, dispenser: used, application: high strength deformed steel reinforcement bars, grade: Fe500D, standard: IS:1786, anchorage: full tensile, testing: as per manufacturer's recommendations, supply: all material in contractor's scope excluding reinforcement bars, operation: adjusting, making good any damage | 5 | each | Structural
['STRUCTURAL'] | 01CS.2.29.3 Designing, supplying and fixing rebars in already cast concrete, including drilling, cleaning hole with air blow-out & wire-brush and injecting odourless Chemical of approved make, packed in dual foil, with the help of dispenser into a hole of diameter and depth as per manufacture specification, at all levels & locations for high strength deformed steel reinforcement bars of dia. 25 mm & 28 mm of Grade Fe500D (conforming to IS:1786), DESIGNED FOR FULL TENSILE ANCHORAGE, including testing (as per manufacturer's recommendations), adjusting and making good any damage done to the structure etc. all complete as specified and directed. SUPPLY OF ALL MATERIAL IN CONTRACTOR'S SCOPE EXCLUDING REINFORCEMENT BARS. | fixing rebars in already cast concrete |  | bar diameter: 25 mm & 28 mm | operation: drilling, cleaning hole with air blow-out & wire-brush, injecting odourless chemical, chemical packing: dual foil, dispenser: used, application: high strength deformed steel reinforcement bars, grade: Fe500D, standard: IS:1786, anchorage: full tensile, testing: as per manufacturer's recommendations, supply: all material in contractor's scope excluding reinforcement bars, operation: adjusting, making good any damage | 5 | each | Structural
['STRUCTURAL'] | 01CS.3.3.13 Providing and laying Leak Proof Reinforced Cement Concrete of GRADE M-30 (minimum Cement content shall be as per EIL Specifications) with 20 mm and down size graded crushed stone aggregates/ gravel at all positions and in any shape and thickness, in SUB-STRUCTURE, leaving pockets, recesses, vibrating, tamping, curing, testing (for leak-proofness) and rendering (if required to give smooth and even surface) in foundations, walls , beams, buttresses, columns, piers, slabs, tunnels, basements, storage bins, reservoirs etc. including cement wash (if no other surface application is specified) but excluding the cost of Reinforcement, Shuttering and specified admixtures, all complete as specified and directed. ALL MATERIALS INCLUDING CEMENT SUPPLIED BY CONTRACTOR. | reinforced cement concrete | rcc | aggregate size: 20 mm and down size | grade: M-30, cement content: as per EIL Specifications, application: sub-structure, operation: leak proof, testing: for leak-proofness, finish: smooth and even surface, supply: all materials including cement supplied by contractor, excluded: reinforcement, shuttering, specified admixtures | 15 | m³ | Structural
['STRUCTURAL'] | 01CS.3.3.18 Providing and laying Leak Proof Reinforced Cement Concrete of GRADE M-30 (minimum Cement content shall be as per EIL Specifications) with 20 mm and down size graded crushed stone aggregates/ gravel at all positions and in any shape and thickness, in SUPER-STRUCTURE AT ALL HEIGHTS UPTO & INCLUSIVE OF 20 m ABOVE PLINTH LEVEL, leaving pockets, recesses, vibrating, tamping, curing, testing (for leak- proofness) and rendering (if required to give smooth and even surface) in foundations, walls, beams, buttresses, columns, piers, slabs, tunnels, trenches, basements, storage bins, reservoirs etc. (Excluding isolated/ overhead water tanks supported on staging) including cement wash (if no other surface application is specified) but excluding the cost of Reinforcement, Shuttering and specified admixtures, all complete as specified and directed. ALL MATERIALS INCLUDING CEMENT SUPPLIED BY CONTRACTOR. | reinforced cement concrete | rcc | aggregate size: 20 mm and down size, height: upto & inclusive of 20 m above plinth level | grade: M-30, cement content: as per EIL Specifications, application: super-structure, operation: leak proof, testing: for leak-proofness, finish: smooth and even surface, supply: all materials including cement supplied by contractor, excluded: reinforcement, shuttering, specified admixtures, excluded: isolated/ overhead water tanks supported on staging | 2 | m³ | Structural
['STRUCTURAL'] | 01CS.3.4.1 Supplying and mixing of approved brand of integral WATER PROOFING COMPOUND in cement concrete, cement mortar etc. as per manufacturer's specifications or 1% by weight of cement (whichever is minimum), to make it leak proof/ water tight etc. all complete as specified and directed. | water proofing compound |  |  | application: cement concrete, cement mortar, specification: as per manufacturer's specifications or 1% by weight of cement (whichever is minimum), feature: leak proof/ water tight, quality: approved brand | 40 | kg | Structural
['STRUCTURAL'] | 01CS.3.5.2 Supplying and fixing in position 230mm wide x 5mm thick approved PVC WATER STOPS as per manufacturer's specifications in R.C.C. Structures including cutting, fixing, jointing by vulcanising etc. all complete as shown specified and directed. | pvc water stops |  | width: 230mm, thickness: 5mm | application: R.C.C. structures, specification: as per manufacturer's specifications, operation: cutting, fixing, jointing by vulcanising, quality: approved | 40 | m | Structural
['STRUCTURAL'] | 01CS.3.6.1 Supplying and laying separating layer of approved polythylene sheet of mass 1 kg/sqm (minimum) in between base slab and the layer of lean concrete, including cleaning, preparing of surfaces, etc., all complete and as directed by the engineer-in- charge. | separating layer of polythylene sheet |  | mass: 1 kg/sqm (minimum) | application: between base slab and layer of lean concrete, operation: cleaning, preparing of surfaces, quality: approved | 10 | m² | Structural
['STRUCTURAL'] | 01CS.4.3.5 Supplying, Fabricating at CONTRACTOR's shop outside the plant boundary, transporting fabricated items to site, unloading, storing, erecting in position and testing/ examining , bolted and/ or welded STRUCTURAL STEEL WORKS of Grade E250A / E250BR / E250B0 (conforming to IS:2062 at all locations and levels UPTO & INCLUSIVE OF 20 m ABOVE HPP/ FGL including all builtup sections/ compound sections made out of rolled sections and/or plates/ bent plates in all types of structural frameworks, floor beams, stairs, or any other structural items or accessories to support equipments, piping, conveyor galleries, towers, masts, etc., but excluding silos, bunkers, hoppers, etc., cutting to required size, straightening/ bending if required, edge preparation, cleaning, preheating, bolting/ welding of joints, (including sealing the joints of box sections with continuous welding and plugging any open ends & holes of box sections), finishing edges by grinding, fixing in line and level with temporary staging & bracing and removal of the same after erection, grouting with Ordinary Grout or premix free flow Nonshrink Grout as specified, including preparation and submission of detailed fabrication drawings, preparing the surface for painting (SSPC-SP-10) and applying pre-erection/ shop primer (1 coat of F-9 @ 65-75 micron DFT) as per EIL Specification No. 6-79-0020 (or as per Job Specification, wherever applicable) after fabrication etc.. all complete. SUPPLY OF ALL MATERIAL IN CONTRACTOR'S SCOPE. | structural steel works |  | height: upto & inclusive of 20 m above HPP/ FGL | grade: E250A / E250BR / E250B0, standard: IS:2062, application: all builtup/compound sections, operation: fabrication, transportation, erection, bolted/welded, finishing, grouting, drawing submission, surface preparation, painting, primer: 1 coat of F-9 @ 65-75 micron DFT, specification: EIL Specification No. 6-79-0020, supply: all material in contractor's scope, excluded: silos, bunkers, hoppers | 2 | MT | Structural
['STRUCTURAL'] | 01CS.4.3.15 Supplying, Fabricating at CONTRACTOR's shop outside the plant boundary, transporting fabricated items to site, unloading, storing, erecting in position and testing/ examining , bolted and/ or welded STRUCTURAL STEEL WORKS of Grade E350BR / E350B0 (conforming to IS:2062 at all locations and levels UPTO & INCLUSIVE OF 20 m ABOVE HPP/ FGL including all builtup sections/ compound sections made out of rolled sections and/ or plates/ bent plates in all types of structural frameworks, floor beams, stairs, or any other structural items or accessories to support equipments, piping, conveyor galleries, towers, masts, etc., but excluding silos, bunkers, hoppers, etc., cutting to required size, straightening/ bending if required, edge preparation, cleaning, preheating, bolting/ welding of joints, (including sealing the joints of box sections with continuous welding and plugging any open ends & holes of box sections), finishing edges by grinding, fixing in line and level with temporary staging & bracing and removal of the same after erection, grouting with Ordinary Grout or premix free flow Nonshrink Grout as specified, including preparation and submission of detailed fabrication drawings, preparing the surface for painting (SSPC-SP-10) and applying pre-erection/ shop primer (1 coat of F-9 @ 65-75 micron DFT) as per EIL Specification No. 6-79-0020 (or as per Job Specification, wherever applicable) after fabrication etc.. all complete. SUPPLY OF ALL MATERIAL IN CONTRACTOR'S SCOPE. | structural steel works |  | height: upto & inclusive of 20 m above HPP/ FGL | grade: E350BR / E350B0, standard: IS:2062, application: all builtup/compound sections, operation: fabrication, transportation, erection, bolted/welded, finishing, grouting, drawing submission, surface preparation, painting, primer: 1 coat of F-9 @ 65-75 micron DFT, specification: EIL Specification No. 6-79-0020, supply: all material in contractor's scope, excluded: silos, bunkers, hoppers | 3 | MT | Structural
['STRUCTURAL'] | 01CS.4.4.8 Supplying and applying COATING (Post-erection/ Field) of approved quality and shade as per Sl. No. 9.2 of Table 9.0 of EIL Specification No. 6-79-0020 (or as per Job Specifications, wherever applicable) over the coat of shop primer already applied, including storage, surface preparation, degreasing, cleaning, drying, providing necessary arrangement for access, testing etc. including touching up of shop primer coat as per Sl. No. 7.2.1 of Table 7.2 of EIL Specification No. 6-79-0020 (or as per Job Specifications, wherever applicable), for steel structures (excluding ladders, spiral stairways & hand rails) at all location & levels, all complete as specified, for OFFSITE (INLAND) areas considering environment classification as INDUSTRIAL. SUPPLY OF ALL MATERIAL IN CONTRACTOR'S SCOPE.(Unit rate based on Structural steel weight). | coating for steel structures |  |  | application: steel structures (excluding ladders, spiral stairways & hand rails), coating: post-erection/field, quality: approved, shade: as per Sl. No. 9.2 of Table 9.0 of EIL Specification No. 6-79-0020, primer: shop primer already applied, operation: storage, surface preparation, degreasing, cleaning, drying, arrangement for access, testing, touching up shop primer, area: offsite (inland), environment: industrial, supply: all material in contractor's scope, unit rate: based on structural steel weight | 3 | MT | Structural
['STRUCTURAL'] | 01CS.4.4.11 Supplying and applying COATING (Post-erection/ Field) of approved quality and shade as per Sl. No. 8.1 of Table 8.0 of EIL Specification No. 6-79-0020 (or as per Job Specifications, wherever applicable) for painting over the coat of shop primer & galvanisation already applied, including storage, surface preparation, degreasing, cleaning, drying, providing necessary arrangement for access, testing etc. including touching up of shop primer coat, for LADDERS, SPIRAL STAIRWAYS & HAND RAILS at all location & levels, all complete as specified. SUPPLY OF ALL MATERIAL IN CONTRACTOR'S SCOPE. (Unit rate based on weight of steel). | coating for ladders, spiral stairways & hand rails |  |  | application: ladders, spiral stairways & hand rails, coating: post-erection/field, quality: approved, shade: as per Sl. No. 8.1 of Table 8.0 of EIL Specification No. 6-79-0020, primer: shop primer & galvanisation already applied, operation: storage, surface preparation, degreasing, cleaning, drying, arrangement for access, testing, touching up shop primer, supply: all material in contractor's scope, unit rate: based on weight of steel | 50 | MT | Structural
['STRUCTURAL'] | 01CS.4.4.12 Supplying and applying FIELD PAINT SYSTEM of approved quality and shade as per Sl. no. 10.2 of Table 10.0 of EIL Specification No. 6-79-0020 (or as per Job Specifications, wherever applicable) over the coat of self priming type surface tolerant high build epoxy coating F-8, 100micron DFT, over the damaged area requiring repair/rectification, including storage, surface preparation as per ST.2, degreasing, cleaning, drying, providing necessary arrengement for access, testing etc., for steel structures (excluding ladders, spiral stairways & handrails) at all location & levels, all complete as specified, in OFFSITE (INLAND) areas considering environmental classification as INDUSTRIAL. SUPPLY OF ALL MATERIAL IN CONTRACTOR'S SCOPE. | field paint system for steel structures |  |  | application: steel structures (excluding ladders, spiral stairways & handrails), paint system: field, quality: approved, shade: as per Sl. no. 10.2 of Table 10.0 of EIL Specification No. 6-79-0020, coating: self priming type surface tolerant high build epoxy coating F-8, 100micron DFT, operation: repair/rectification, storage, surface preparation as per ST.2, degreasing, cleaning, drying, arrangement for access, testing, area: offsite (inland), environment: industrial, supply: all material in contractor's scope | 2 | m² | Structural
['STRUCTURAL'] | 01CS.4.4.14 Supplying and applying COATING (Post-erection/ Field) of approved quality and shade as per Sl. no. 8.1 of Table 8.0 of EIL Specification No. 6-79-0020 (or as per Job Specifications, wherever applicable) over the coat of self priming type surface tolerant high build epoxy coating F-8, 100micron DFT, over the damaged area requiring repair/rectification, including storage, surface preparation as per ST.2, degreasing, cleaning, drying, providing necessary arrengement for access, testing etc. for HANDRAIL, LADDERS & SPIRAL STAIRWAYS at all location & levels, all complete as specified. SUPPLY OF ALL MATERIAL IN CONTRACTOR'S SCOPE. (Unit rate based on surface area in Sqm) | coating for handrail, ladders & spiral stairways |  |  | application: handrail, ladders & spiral stairways, coating: post-erection/field, quality: approved, shade: as per Sl. no. 8.1 of Table 8.0 of EIL Specification No. 6-79-0020, coating: self priming type surface tolerant high build epoxy coating F-8, 100micron DFT, operation: repair/rectification, storage, surface preparation as per ST.2, degreasing, cleaning, drying, arrangement for access, testing, supply: all material in contractor's scope, unit rate: based on surface area in sqm | 2 | m² | Structural
['STRUCTURAL'] | 01CS.4.6.1 Supplying, transporting, storing, fabricating & erecting in position and testing/ examining bolted and/ or welded STRUCTURAL STEEL WORKS FOR BARRICADING, of Grade E250A / E250BR / E250B0 (conforming to IS:2062) and/ or CFSHS/ CFRHS of Grade YSt 310 (conforming to IS:4923) and/ or CFCHS of Grade YSt 310 (conforming to IS:1161) at all locations and levels, including all built-up sections/ compound/ hollow/ tubular sections made out of rolled sections and/ or plates/ bent plates in all types of structural frameworks for isolating the construction area, cutting to required size, straightening/ bending if required, edge preparation, cleaning, preheating, bolting/ welding of joints, finishing edges by grinding, fixing in line and level with temporary staging & bracing and removal of the same after erection, grouting with Ordinary Grout or premix free flow Non-shrink Grout as specified, including preparation and submission of detailed fabrication drawings, preparing the surface for painting and applying pre-erection/ shop primer as per EIL Specification No. 6-79- 0020 (or as per Job Specification, wherever applicable) after fabrication etc., AND maintaining the structure during project execution AND dismantling, removing & taking away all materials outside the plant boundary after completion of the project, to the complete satisfaction of Engineer-in-charge all complete as per the direction of Engineer-in-Charge. SUPPLY OF ALL MATERIAL IN CONTRACTOR'S SCOPE. | structural steel works for barricading |  |  | grade: E250A / E250BR / E250B0, standard: IS:2062, CFSHS/ CFRHS: Grade YSt 310 (IS:4923), CFCHS: Grade YSt 310 (IS:1161), application: all built-up/compound/hollow/tubular sections, operation: fabrication, transportation, erection, bolted/welded, finishing, grouting, drawing submission, surface preparation, painting, primer: pre-erection/shop, specification: EIL Specification No. 6-79-0020, supply: all material in contractor's scope, maintenance: during project execution, dismantling/removal: after completion, satisfaction: engineer-in-charge | 70 | MT | Structural
['STRUCTURAL'] | 01CS.5.7.3 Supplying, transporting, storing, fabricating, erecting in position & testing/examining at all locations and levels, bolted and/or welded STRUCTURAL STEEL WORKS of all types using "COLD FORMED (RECTANGULAR/SQUARE) HOLLOW SECTIONS conforming to IS: 4923, Grade Yst-310 of approved make" in all type of trusses, purlins, girders, side rails, columns, runners, beams, ties, portals, framework,bracing, brackets, sagrods etc. including all handling straightening/bending if required, cutting to required size & shape, edge preparation, welding & bolting of joints, providing and fixing end caps and plugging holes, fixing in line and level with necessary temporary staging and removal of the same after erection, grouting with Ordinary/ premix free flow Non-Shrink Grout as specified, preparation and submission of detailed fabrication drawings, preparing the exposed surfaces for painting (SSPC-SP-10) and applying pre-erection/ shop primer (1 coat of F-9 @ 65-75 micron DFT) as per EIL Specification No. 6-79-0020 (or as per Job Specification, wherever applicable) etc. all complete as specified and directed (SUPPLY OF ALL MATERIALS INCLUDING PLATES IN CONTRACTOR'S SCOPE). | structural steel works |  |  | section: cold formed (rectangular/square) hollow, standard: IS:4923, grade: Yst-310, application: trusses, purlins, girders, side rails, columns, runners, beams, ties, portals, framework, bracing, brackets, sagrods, operation: straightening/bending, cutting, edge preparation, welding, bolting, end caps, plugging holes, staging, grouting: ordinary/premix free flow non-shrink, drawing submission, surface preparation: SSPC-SP-10, primer: pre-erection/shop (1 coat of F-9 @ 65-75 micron DFT), specification: EIL Specification No. 6-79-0020, supply: all materials including plates in contractor's scope | 0.5 | MT | Structural
['STRUCTURAL'] | 01CS.6.15.1 Supplying, fabricating, fixing and keeping in position at all levels and locations THREADED ANCHOR BOLTS of all diameters and nomenclature including nuts, washers, anchor plates, pipe sleeves etc. in foundations, columns, pedestals, slabs, beams, walls etc. or any other place as directed including handling & transporting, straightening if required, turning from relevant size M.S. rounds to required diameter, threading, welding, providing necessary templates and auxiliary dummy structures, if any, necessary tying and welding with reinforcement, adjustment of shuttering & reinforcement/any other fixture, greasing exposed metal surfaces, covering bolts and packing the sleeves with jute cloth etc. all complete as specified and directed.(SUPPLY OF ALL MATERIALS IN CONTRACTOR'S SCOPE). | threaded anchor bolts |  |  | type: threaded, included: nuts, washers, anchor plates, pipe sleeves, application: foundations, columns, pedestals, slabs, beams, walls, operation: handling, transporting, straightening, turning, threading, welding, templates, dummy structures, tying, greasing, covering, packing, supply: all materials in contractor's scope | 6.5 | MT | Structural
['STRUCTURAL'] | 01CS.6.16.1 Supplying, transporting, storing, fabricating and fixing in position M.S. METAL INSERT (with lugs) of any shape made out of flats, plates, rolled sections, pipes etc. providing necessary templates, staging, cutting, straightening, if required, bolting, welding as required and embedding in position on both Plain and Reinforced Cement concrete members inclusive of adjusting shuttering & reinforcement/ any other fixture, welding where necessary, tying and holding to correct level, line and position, any auxiliary dummy structures to support the heavy inserts, painting exposed surfaces with a coat of primer as per EIL Specification No. 6-79-0020 (or as per Job Specification wherever applicable), etc. all complete for all depths and heights as specified and directed. (SUPPLY OF ALL MATERIALS IN CONTRACTOR'S SCOPE). | metal insert |  |  | material: ms(mild steel), with lugs: yes, shape: any, made out of: flats, plates, rolled sections, pipes, application: plain and reinforced cement concrete members, operation: templates, staging, cutting, straightening, bolting, welding, embedding, tying, dummy structures, painting: primer (EIL Specification No. 6-79-0020), supply: all materials in contractor's scope | 0.5 | MT | Structural
['STRUCTURAL'] | 01CS.6.17.1 Supplying, fabricating and fixing in position G.I. PIPE SLEEVES of all diameters including providing necessary staging, cutting, straightening if required, bolting, welding as required and embedding in position on both Plain and Reinforced Cement concrete members inclusive of adjusting shuttering & reinforcement/any other fixture, welding where necessary, tying and holding to correct level, line and position, any auxiliary dummy structures to support heavy sleeves etc. all complete for all depths and heights as specified and directed. | gi pipe sleeves |  | diameter: all diameters | material: gi(galvanized iron), application: plain and reinforced cement concrete members, operation: staging, cutting, straightening, bolting, welding, embedding, tying, dummy structures, supply: all materials in contractor's scope | 0.2 | MT | Structural
['STRUCTURAL'] | 01CS.6.18.1 Supplying, fabricating and erecting in position at all levels and locations bolted, screwed and/or welded M.S. CHEQUERED PLATES of any thickness in walkways, platforms, stair treads, any other place as directed etc. including cutting to required size, shape, making holes, notches, openings of required size, nosing, straightening if required, making the edges smooth, removing the burrs, fixing, welding, preparation and submission of fabrication drawings and preparing the surfaces for painting and applying shop primer as per EIL Specification No. 6-79-0020 (or Job Specification, wherever applicable) after fabrication etc. all complete as specified and directed. (SUPPLY OF ALL MATERIALS IN CONTRACTOR'S SCOPE). | chequered plates |  | thickness: any thickness | material: ms(mild steel), fixing: bolted, screwed, welded, application: walkways, platforms, stair treads, operation: cutting, shaping, holes, notches, openings, nosing, straightening, smoothing, deburring, welding, drawing submission, painting, primer: shop (EIL Specification No. 6-79-0020), supply: all materials in contractor's scope | 0.5 | MT | Structural
['STRUCTURAL'] | 01CS.6.19.6 Supplying, fabricating and erecting in position at all levels and locations ELECTROFORGED GALVANISED GRATING (purchased from approved manufacturer by the Contractor) conforming to EIL Standard No. 7-68-0697 (in walkways, platforms, stair treads etc.) and EIL Standard No. 7-65-0206 (in catch basins, drains, etc.) including cutting to required size, shape, making holes, notches, openings of required size, nosing, straightening if required, making the edges smooth, removing the burrs, fixing with manufacturer's supplied galvanised clamps, preparation and submission of fabrication drawings, all complete as specified and directed (SUPPLY OF ALL MATERIALS IN CONTRACTOR'S SCOPE). | galvanised grating |  |  | type: electroforged, standard: EIL Standard No. 7-68-0697, EIL Standard No. 7-65-0206, application: walkways, platforms, stair treads, catch basins, drains, fixing: galvanised clamps, operation: cutting, shaping, holes, notches, openings, nosing, straightening, smoothing, deburring, drawing submission, supply: all materials in contractor's scope | 0.2 | MT | Structural
['STRUCTURAL'] | 01CS.6.19.7 Making openings in galvanized grating for pipes / ducts etc., at all levels and at at all locations by cutting the existing grating and providing 50x6 galvanised flat as toe protection for the openings by welding and application of galvanized paint as per EIL Standard No. 7-68-0697, all complete. Payment shall be made as per number of openings. | galvanised grating opening |  |  | operation: making openings, cutting, toe protection: 50x6 galvanised flat, welding, painting: galvanized (EIL Standard No. 7-68-0697) | 2 | each | Structural
['STRUCTURAL'] | 01CS.6.22.1 Supplying, fabricating, fixing and keeping in position M.S. RUNGS in R.C.C. works at all depths and heights including handling, transporting the steel to site workshop and site of work, straightening, if required, cutting, bending to shape, necessary tying and welding with reinforcement, adjustment of shuttering, cleaning, surface preparation, shop primer as per EIL Spec. 6-79-0020 (or Job Specification, wherever applicable) and two coats of anticorrosive paint of approved quality on the exposed portion of rungs etc. all complete as specified and directed (SUPPLY OF ALL MATERIALS IN CONTRACTOR'S SCOPE). | rungs |  |  | material: ms(mild steel), application: r.c.c. works, operation: handling, transporting, straightening, cutting, bending, tying, welding, shuttering, cleaning, surface preparation, primer: shop (EIL Spec. 6-79-0020), paint: anticorrosive (2 coats), supply: all materials in contractor's scope | 120 | kg | Structural
['STRUCTURAL'] | 01CS.6.23.1 Supplying, fabricating and fixing in position at all locations 1000mm high INCLINED HAND RAILING (for staircases) consisting of top rail, mid rail and vertical posts (Maximum spacing 1500mm c/c) with 32mm nominal diameter medium grade M.S. Tubes conforming to IS:1239 including straightening if required, cutting, bending, welding, bolting, grouting with ordinary grout, cleaning, surface preparation, hot-dip galvanising (80-85 micron as per IS:4759, IS:2629, IS: 4736, IS:2633), shop primer (1 coat of P6 of 40 micron) as per Sl. No. 8.1 of Table 8.0 of EIL SPEC. 6-79-0020 (or as per Job Specification, wherever applicable), preparation and submission of fabrication drawings etc. all complete as specified, shown and directed. (SUPPLY OF ALL MATERIALS IN CONTRACTOR'S SCOPE). (Complete handrail work shall be measured as length of top rail only and not length of each element fixed). | hand railing |  | height: 1000mm, tube diameter: 32mm nominal | type: inclined, application: staircases, components: top rail, mid rail, vertical posts, spacing: maximum 1500mm c/c, material: ms(mild steel) tubes, grade: medium, standard: IS:1239, operation: straightening, cutting, bending, welding, bolting, grouting: ordinary, cleaning, surface preparation, galvanising: hot-dip (80-85 micron, IS:4759, IS:2629, IS:4736, IS:2633), primer: shop (1 coat of P6 of 40 micron, EIL SPEC. 6-79-0020), drawing submission, supply: all materials in contractor's scope | 10 | m | Structural
['STRUCTURAL'] | 01CS.6.23.2 Supplying, fabricating and fixing in position (to already erected vertical posts for Hand Railing) at all locations ONLY TOP RAIL 32mm nominal diameter medium grade M.S. Tubes conforming to IS:1239 including straightening if required, cutting, welding, bending, surface preparation, shop primer as per EIL SPEC. 6-79-0020 (or as per Job Specification, wherever applicable), preparation and submission of fabrication drawings etc. all complete as specified, shown and directed. (SUPPLY OF ALL MATERIALS IN CONTRACTOR'S SCOPE). | hand railing top rail |  | tube diameter: 32mm nominal | application: hand railing, component: only top rail, material: ms(mild steel) tubes, grade: medium, standard: IS:1239, operation: straightening, cutting, welding, bending, surface preparation, primer: shop (EIL SPEC. 6-79-0020), drawing submission, supply: all materials in contractor's scope | 5 | m | Structural
['STRUCTURAL'] | 01CS.6.23.3 Supplying, fabricating and fixing in position at all locations 1000mm high HORIZONTAL HAND RAILING (for platforms, walkways, etc. or any other location as directed) consisting of top rail, mid rail and vertical posts (Maximum spacing 1500mm c/c) with 32mm nominal diameter medium grade MS Tubes conforming to IS:1239 and 100x5 MS Toe Plate confirming to IS:2062 (Grade A/B), including straightening if required, cutting, bending, welding, bolting, grouting with ordinary grout, cleaning, surface preparation, hot-dip galvanising (80-85 micron as per IS:4759, IS:2629, IS: 4736, IS:2633), shop primer (1 coat of P6 of 40 micron) as per Sl. No. 8.1 of Table 8.0 of EIL SPEC. 6-79-0020 (or as per Job Specification, wherever applicable), preparation and submission of fabrication drawings etc. all complete as specified, shown and directed. (SUPPLY OF ALL MATERIALS IN CONTRACTOR'S SCOPE). (Complete handrail work shall be measured as length of top rail only and not length of each element fixed). | hand railing |  | height: 1000mm, tube diameter: 32mm nominal, toe plate: 100x5 | type: horizontal, application: platforms, walkways, components: top rail, mid rail, vertical posts, spacing: maximum 1500mm c/c, material: ms(mild steel) tubes, grade: medium, standard: IS:1239, toe plate: ms 100x5 (IS:2062 Grade A/B), operation: straightening, cutting, bending, welding, bolting, grouting: ordinary, cleaning, surface preparation, galvanising: hot-dip (80-85 micron, IS:4759, IS:2629, IS:4736, IS:2633), primer: shop (1 coat of P6 of 40 micron, EIL SPEC. 6-79-0020), drawing submission, supply: all materials in contractor's scope | 650 | m | Structural
['STRUCTURAL'] | 01CS.6.24.1 Supplying, fabricating and fixing in position at all locations 500mm HIGH INCLINED HAND RAILING (for stair cases) consisting of top rail & vertical posts (maximum spacing 1500mm c/c) with 32mm nominal diameter medium grade M.S. Tubes conforming to IS:1239 including straightening if required, cutting, bending, welding, surface preparation, hot-dip galvanising (80-85 micron as per IS:4759, IS:2629, IS: 4736, IS:2633), shop primer (1 coat of P6 of 40 micron) as per Sl. No. 8.1 of Table 8.0 of EIL SPEC. 6-79-0020 (or as per Job Specification, wherever applicable), preparation and submission of fabrication drawings etc. all complete as specified, shown and directed. (SUPPLY OF ALL MATERIALS IN CONTRACTOR'S SCOPE). (Complete handrail work shall be measured as length of top rail only and not length of each element fixed). | hand railing |  | height: 500mm, tube diameter: 32mm nominal | type: inclined, application: stair cases, components: top rail, vertical posts, spacing: maximum 1500mm c/c, material: ms(mild steel) tubes, grade: medium, standard: IS:1239, operation: straightening, cutting, bending, welding, surface preparation, galvanising: hot-dip (80-85 micron, IS:4759, IS:2629, IS:4736, IS:2633), primer: shop (1 coat of P6 of 40 micron, EIL SPEC. 6-79-0020), drawing submission, supply: all materials in contractor's scope | 5 | m | Structural
['STRUCTURAL'] | 01CS.6.24.2 Supplying, fabricating and fixing in position at all locations 500mm high HORIZONTAL HAND RAILING (for platforms, walkways, etc. or any other location as directed) consisting of top rail, mid rail and vertical posts (Maximum spacing 1500mm c/c) with 32mm nominal diameter medium grade MS Tubes conforming to IS:1239 and 100x5 MS Toe Plate confirming to IS:2062 (Grade A/B), including straightening if required, cutting, bending, welding, bolting, grouting with ordinary grout, cleaning, surface preparation, hot-dip galvanising (80-85 micron as per IS:4759, IS:2629, IS: 4736, IS:2633), shop primer (1 coat of P6 of 40 micron) as per Sl. No. 8.1 of Table 8.0 of EIL SPEC. 6-79-0020 (or as per Job Specification, wherever applicable), preparation and submission of fabrication drawings etc. all complete as specified, shown and directed. (SUPPLY OF ALL MATERIALS IN CONTRACTOR'S SCOPE). (Complete handrail work shall be measured as length of top rail only and not length of each element fixed). | hand railing |  | height: 500mm, tube diameter: 32mm nominal, toe plate: 100x5 | type: horizontal, application: platforms, walkways, components: top rail, mid rail, vertical posts, spacing: maximum 1500mm c/c, material: ms(mild steel) tubes, grade: medium, standard: IS:1239, toe plate: ms 100x5 (IS:2062 Grade A/B), operation: straightening, cutting, bending, welding, bolting, grouting: ordinary, cleaning, surface preparation, galvanising: hot-dip (80-85 micron, IS:4759, IS:2629, IS:4736, IS:2633), primer: shop (1 coat of P6 of 40 micron, EIL SPEC. 6-79-0020), drawing submission, supply: all materials in contractor's scope | 5 | m | Structural
['STRUCTURAL'] | 01CS.6.25.1 Supplying, handling, transporting to site of work and fixing approved MECHANICAL ANCHOR FASTENERS M.S. bolts of Grade 5.8 or more, GALVANIZED with minimum thickness of 5 microns (approved for use in cracked concrete), of 12mm dia at specified positions on concrete floors, roofs, beams (sides and bottom), walls, columns etc. according to manufacturer's specifications including all accessories like nuts, washers etc. of required size, testing, necessary scaffolding, drilling of the holes in concrete surface with electric drill, cleaning of holes with air blowout & wire-brush, and making good any damage done to the structure etc. all complete for all heights, depths and locations as specified and directed. | mechanical anchor fasteners |  | bolt diameter: 12mm | material: ms(mild steel), grade: 5.8 or more, finish: galvanized (minimum thickness 5 microns), approval: for use in cracked concrete, accessories: nuts, washers, application: concrete floors, roofs, beams, walls, columns, operation: fixing, testing, scaffolding, drilling, cleaning, repair, supply: all complete | 5 | each | Structural
['STRUCTURAL'] | 01CS.6.25.2 Supplying, handling, transporting to site of work and fixing approved MECHANICAL ANCHOR FASTENERS M.S. bolts of Grade 5.8 or more, GALVANIZED with minimum thickness of 5 microns (approved for use in cracked concrete), of 16mm dia at specified positions on concrete floors, roofs, beams (sides and bottom), walls, columns etc. according to manufacturer's specifications including all accessories like nuts, washers etc. of required size, testing, necessary scaffolding, drilling of the holes in concrete surface with electric drill, cleaning of holes with air blowout & wire-brush, and making good any damage done to the structure etc. all complete for all heights, depths and locations as specified and directed. | mechanical anchor fasteners |  | bolt diameter: 16mm | material: ms(mild steel), grade: 5.8 or more, finish: galvanized (minimum thickness 5 microns), approval: for use in cracked concrete, accessories: nuts, washers, application: concrete floors, roofs, beams, walls, columns, operation: fixing, testing, scaffolding, drilling, cleaning, repair, supply: all complete | 5 | each | Structural
['STRUCTURAL'] | 01CS.6.25.3 Supplying, handling, transporting to site of work and fixing approved MECHANICAL ANCHOR FASTENERS M.S. bolts of Grade 5.8 or more, GALVANIZED with minimum thickness of 5 microns (approved for use in cracked concrete), of 20mm dia at specified positions on concrete floors, roofs, beams (sides and bottom), walls, columns etc. according to manufacturer's specifications including all accessories like nuts, washers etc. of required size, testing, necessary scaffolding, drilling of the holes in concrete surface with electric drill, cleaning of holes with air blowout & wire-brush, and making good any damage done to the structure etc. all complete for all heights, depths and locations as specified and directed. | mechanical anchor fasteners |  | bolt diameter: 20mm | material: ms(mild steel), grade: 5.8 or more, finish: galvanized (minimum thickness 5 microns), approval: for use in cracked concrete, accessories: nuts, washers, application: concrete floors, roofs, beams, walls, columns, operation: fixing, testing, scaffolding, drilling, cleaning, repair, supply: all complete | 5 | each | Structural
['STRUCTURAL'] | 01CS.6.26.1 Supplying, handling, transporting to site of work and fixing approved CHEMICAL ANCHOR FASTENERS consisting of M.S. threaded rod of Grade 5.8, GALVANIZED with minimum thickness of 5 microns and chemical (approved for use in cracked concrete), packed in flexible chemical foil or dual foil type, to be used with the help of dispenser, of 12mm dia. at specified positions on concrete floors, roofs, beams (sides and bottom), walls, columns etc. according to manufacturer's specifications including all accessories like nuts, washers etc. of required size, testing, necessary scaffolding, drilling of the holes in concrete surface with electric drill, cleaning of holes with air blowout & wire-brush and making good any damage done to the structure etc. all complete for all heights, depths and locations as specified and directed. | chemical anchor fasteners |  | rod diameter: 12mm | material: ms(mild steel), grade: 5.8, finish: galvanized (minimum thickness 5 microns), chemical: included (approved for use in cracked concrete), packing: flexible chemical foil or dual foil type, dispenser: required, accessories: nuts, washers, application: concrete floors, roofs, beams, walls, columns, operation: fixing, testing, scaffolding, drilling, cleaning, repair, supply: all complete | 5 | each | Structural
['STRUCTURAL'] | 01CS.6.26.2 Supplying, handling, transporting to site of work and fixing approved CHEMICAL ANCHOR FASTENERS consisting of M.S. threaded rod of Grade 5.8, GALVANIZED with minimum thickness of 5 microns and chemical (approved for use in cracked concrete), packed in flexible chemical foil or dual foil type, to be used with the help of dispenser, of 16mm dia. at specified positions on concrete floors, roofs, beams (sides and bottom), walls, columns etc. according to manufacturer's specifications including all accessories like nuts, washers etc. of required size., testing, necessary scaffolding, drilling of the holes in concrete surface with electric drill, cleaning of holes with air blowout & wire-brush and making good any damage done to the structure etc. all complete for all heights, depths and locations as specified and directed. | chemical anchor fasteners |  | rod diameter: 16mm | material: ms(mild steel), grade: 5.8, finish: galvanized (minimum thickness 5 microns), chemical: included (approved for use in cracked concrete), packing: flexible chemical foil or dual foil type, dispenser: required, accessories: nuts, washers, application: concrete floors, roofs, beams, walls, columns, operation: fixing, testing, scaffolding, drilling, cleaning, repair, supply: all complete | 5 | each | Structural
['STRUCTURAL'] | 01CS.6.26.3 Supplying, handling, transporting to site of work and fixing approved CHEMICAL ANCHOR FASTENERS consisting of M.S. threaded rod of Grade 5.8, GALVANIZED with minimum thickness of 5 microns and chemical (approved for use in cracked concrete), packed in flexible chemical foil or dual foil type, to be used with the help of dispenser, of 20mm dia. at specified positions on concrete floors, roofs, beams (sides and bottom), walls, columns etc. according to manufacturer's specifications including all accessories like nuts, washers etc. of required size., testing, necessary scaffolding, drilling of the holes in concrete surface with electric drill, cleaning of holes with air blowout & wire-brush and making good any damage done to the structure etc. all complete for all heights, depths and locations as specified and directed. | chemical anchor fasteners |  | rod diameter: 20mm | material: ms(mild steel), grade: 5.8, finish: galvanized (minimum thickness 5 microns), chemical: included (approved for use in cracked concrete), packing: flexible chemical foil or dual foil type, dispenser: required, accessories: nuts, washers, application: concrete floors, roofs, beams, walls, columns, operation: fixing, testing, scaffolding, drilling, cleaning, repair, supply: all complete | 5 | each | Structural
['STRUCTURAL'] | 01CS.7.9.1 Providing and laying BRICK MASONRY WITH BRICKS OF CLASS 5.0 in cement mortar 1:6 (1 Cement : 6 Sand) in one or more brick thickness and in any shape (excluding circular/curved brick masonry) at all depths below plinth level including the cost of materials, labour, scaffolding/ staging, sampling & testing, soaking of bricks, cutting and laying of bricks, providing recesses, making openings of any shape & size, finishing the joints flush below ground level and raking out the joints above ground level, sealing the gap between masonry and soffit of beam/slab, embedding the fittings & fixtures, curing, etc. all complete as per specifications. ALL MATERIALS INCLUDING CEMENT SUPPLIED BY THE CONTRACTOR. | brick masonry |  |  | brick class: 5.0, mortar: cement mortar 1:6 (1 cement : 6 sand), thickness: one or more brick, shape: any (excluding circular/curved), depth: below plinth level, material supply: all materials including cement supplied by the contractor, operation: providing recesses, making openings, finishing joints, sealing gaps, embedding fittings, curing, scaffolding, sampling, testing, soaking, cutting, laying | 5 | m³ | Structural
['STRUCTURAL'] | 01CS.7.9.2 Providing and laying BRICK MASONRY WITH BRICKS OF CLASS 5.0 in cement mortar 1:6 (1 Cement : 6 Sand) in one or more brick thickness and in any shape (excluding circular/curved brick masonry) at all heights above plinth level including the cost of materials, labour, scaffolding/ staging, sampling & testing, soaking of bricks, cutting and laying of bricks, providing recesses, making openings of any shape & size, finishing the joints flush below ground level and raking out the joints above ground level, sealing the gap between masonry and soffit of beam/slab, embedding the fittings & fixtures, curing, etc. all complete as per specifications. ALL MATERIALS INCLUDING CEMENT SUPPLIED BY THE CONTRACTOR. | brick masonry |  |  | brick class: 5.0, mortar: cement mortar 1:6 (1 cement : 6 sand), thickness: one or more brick, shape: any (excluding circular/curved), height: above plinth level, material supply: all materials including cement supplied by the contractor, operation: providing recesses, making openings, finishing joints, sealing gaps, embedding fittings, curing, scaffolding, sampling, testing, soaking, cutting, laying | 5 | m³ | Structural
['STRUCTURAL'] | 01CS.7.9.3 Providing and laying BRICK MASONRY WITH BRICKS OF CLASS 5.0 in cement mortar 1:6 (1 Cement : 6 Sand) in one or more brick thickness and in circular/ curved brick masonry at all depths below plinth level including the cost of materials, labour, scaffolding/ staging, sampling & testing, soaking of bricks, cutting and laying of bricks, providing recesses, making openings of any shape & size, finishing the joints flush below ground level and raking out the joints above ground level, sealing the gap between masonry and soffit of beam/slab, embedding the fittings & fixtures, curing, etc. all complete as per specifications. ALL MATERIALS INCLUDING CEMENT SUPPLIED BY THE CONTRACTOR. | brick masonry |  |  | brick class: 5.0, mortar: cement mortar 1:6 (1 cement : 6 sand), thickness: one or more brick, shape: circular/curved, depth: below plinth level, material supply: all materials including cement supplied by the contractor, operation: providing recesses, making openings, finishing joints, sealing gaps, embedding fittings, curing, scaffolding, sampling, testing, soaking, cutting, laying | 0.5 | m³ | Structural
['STRUCTURAL'] | 01CS.7.9.4 Providing and laying BRICK MASONRY WITH BRICKS OF CLASS 5.0 in cement mortar 1:6 (1 Cement : 6 Sand) in one or more brick thickness and in circular/ curved brick masonry at all heights above plinth level including the cost of materials, labour, scaffolding/ staging, sampling & testing, soaking of bricks, cutting and laying of bricks, providing recesses, making openings of any shape & size, finishing the joints flush below ground level and raking out the joints above ground level, sealing the gap between masonry and soffit of beam/slab, embedding the fittings & fixtures, curing, etc. all complete as per specifications. ALL MATERIALS INCLUDING CEMENT SUPPLIED BY CONTRACTOR. | brick masonry |  |  | brick class: 5.0, mortar: cement mortar 1:6 (1 cement : 6 sand), thickness: one or more brick, shape: circular/curved, height: above plinth level, material supply: all materials including cement supplied by contractor, operation: providing recesses, making openings, finishing joints, sealing gaps, embedding fittings, curing, scaffolding, sampling, testing, soaking, cutting, laying | 0.5 | m³ | Structural
['STRUCTURAL'] | 01CS.7.11.1 Providing and laying HALF BRICK MASONRY with bricks of CLASS 5.0 in cement mortar 1:4 (1 Cement : 4 Sand)in any shape, including the cost of materials, labour, scaffolding/staging, sampling and testing, soaking of bricks, cutting and laying of bricks, providing openings of any shape & size, raking out the joints, supplying and placing 2 Nos. 6mm dia. M.S. Bars at every fourth course, sealing the gap between masonry and soffit of beam/slab, embedding the fittings and fixtures, curing etc. all complete as per specification. ALL MATERIALS INCLUDING CEMENT SUPPLIED BY CONTRACTOR. | half brick masonry |  |  | brick class: 5.0, mortar: cement mortar 1:4 (1 cement : 4 sand), reinforcement: 2 nos. 6mm dia. ms(mild steel) bars at every fourth course, material supply: all materials including cement supplied by contractor, operation: providing openings, raking joints, sealing gaps, embedding fittings, curing, scaffolding, sampling, testing, soaking, cutting, laying | 5 | m² | Structural
['STRUCTURAL'] | 01CS.10.1.1 Demolishing BRICKWORK (taking all necessary safety precautions) for all depths below plinth level including supply of all tools and tackles, necessary scaffolding, propping, underpinning, cleaning and stacking of serviceable material, disposal of unserviceable material to spoil heaps anywhere within the plant boundary, all complete as specified and directed. (Excavation & backfilling shall be paid separately under relevant items). | demolishing brickwork |  | depth: below plinth level | operation: demolishing, safety: all necessary safety precautions, supply: all tools and tackles, scaffolding, propping, underpinning, cleaning, stacking, disposal: to spoil heaps within plant boundary, note: excavation & backfilling paid separately | 30 | m³ | Structural
['STRUCTURAL'] | 01CS.10.1.2 Demolishing BRICKWORK (taking all necessary safety precautions) for all heights above plinth level including supply of all tools and tackles, necessary scaffolding, propping, underpinning, cleaning and stacking of serviceable material, disposal of unserviceable material to spoil heaps anywhere within the plant boundary, all complete as specified and directed. | demolishing brickwork |  | height: above plinth level | operation: demolishing, safety: all necessary safety precautions, supply: all tools and tackles, scaffolding, propping, underpinning, cleaning, stacking, disposal: to spoil heaps within plant boundary | 30 | m³ | Structural
['STRUCTURAL'] | 01CS.10.2.3 Chipping of RCC WORK (taking all necessary safety precautions) by CHISELLING, upto & inclusive of 25mm thickness including supply of all tools & tackles, necessary scaffolding, propping, underpinning etc., cutting, lapping/welding of reinforcement bars as per drawings, disposal of the unserviceable material to spoil heaps anywhere within the plant boundary, all complete at all heights and depths, as specified and directed. (Excavation and backfilling shall be paid separately under relevant items). | chipping of rcc work |  | thickness: upto & inclusive of 25mm | operation: chipping by chiselling, safety: all necessary safety precautions, supply: all tools & tackles, scaffolding, propping, underpinning, cutting, lapping/welding of reinforcement bars, disposal: to spoil heaps within plant boundary, note: excavation and backfilling paid separately | 0.5 | m² | Structural
['STRUCTURAL'] | 01CS.10.2.4 Chipping of RCC WORK (taking all necessary safety precautions) by CHISELLING, beyond 25mm and upto & inclusive of 50mm thickness including supply of all tools & tackles, necessary scaffolding, propping, underpinning etc., cutting, lapping/welding of reinforcement bars as per drawings, disposal of the unserviceable material to spoil heaps anywhere within the plant boundary, all complete at all heights and depths, as specified and directed. (Excavation and backfilling shall be paid separately under relevant items). | chipping of rcc work |  | thickness: beyond 25mm and upto & inclusive of 50mm | operation: chipping by chiselling, safety: all necessary safety precautions, supply: all tools & tackles, scaffolding, propping, underpinning, cutting, lapping/welding of reinforcement bars, disposal: to spoil heaps within plant boundary, note: excavation and backfilling paid separately | 0.5 | m² | Structural
['STRUCTURAL'] | 01CS.10.2.11 Making cut-outs in RCC slab/ wall upto a thickness of 400mm (taking all necessary safety precautions) by vibration-less spark-free mechanical means like core-cutting, wet cutting by diamond wall saw system at all depths & heights including supply of all tools & tackles, necessary scaffolding etc. cutting of reinforcement bars, disposal of unserviceable material, plastering & finishing the cut surfaces, all complete as specified and directed by the Engineer-in- Charge (Measurement on Plan/ Elevation Area basis). | making cut-outs in rcc slab or wall |  | thickness: upto 400mm | operation: making cut-outs by vibration-less spark-free mechanical means (core-cutting, wet cutting by diamond wall saw system), safety: all necessary safety precautions, supply: all tools & tackles, scaffolding, cutting of reinforcement bars, disposal: unserviceable material, plastering, finishing, measurement: plan/elevation area basis | 0.5 | m³ | Structural
['STRUCTURAL'] | 01CS.10.2.12 Cutting/ Dismantling RCC work in pavement, slabs, beams, columns, etc upto a depth of 450 mm by using vibration-less spark-free Diamond Saw Cutter of make HILTI (or equivalent) at all depths & heights, in hazardous areas within process units & offsite which are fire prone due to presence of hydrocarbon vapours etc. taking elaborate precautions for dismantling as per fire permit, clearance etc. and work is to be done with extreme caution. The work item includes cost of all necessary accessories, tools & tackles including diamond saw cutter, disposal of RCC Debris upto lead of 100 m & for all lifts (taking all safety precautions) including cutting reinforcement bars, embedded structural steel members, with necessary scaffolding, propping and underpinning etc. for all elevations with all labour and materials, all complete as per drawings, specifications and directions of the Engineer-in-charge. Payment will be made per sq.m.of cross-sectional cut area. Contractor to submit dismantling plan prior to start of dismantling. Dismantling shall be planned in such a way that each cut piece shall weigh not less than 1.6 MT. | cutting or dismantling rcc work |  | depth: upto 450 mm | operation: cutting/dismantling by vibration-less spark-free diamond saw cutter (make hilti or equivalent), area: pavement, slabs, beams, columns, depth & height: all, hazardous area: yes, safety: elaborate precautions, fire permit, clearance, extreme caution, supply: all accessories, tools & tackles, diamond saw cutter, disposal: rcc debris upto lead of 100 m & for all lifts, cutting reinforcement bars, embedded structural steel members, scaffolding, propping, underpinning, labour, materials, payment: per sq.m. of cross-sectional cut area, dismantling plan: required, cut piece weight: not less than 1.6 mt | 0.5 | m² | Structural
['STRUCTURAL'] | 01CS.10.2.13 Cutting/ Dismantling of RCC block foundations, raft foundations, pile caps, mass concrete, equipment foundations etc. by using vibration-less spark-free Diamond Wire Saw Cutter of make HILTI (or equivalent) at all depths & heights, in hazardous areas within process units & offsite which are fire prone due to presence of hydrocarbon vapours etc. taking elaborate precautions for dismantling as per fire permit, clearance etc. and work is to be done with extreme caution. The work item includes cost of all necessary accessories, tools & tackles including diamond saw cutter , disposal of RCC Debris upto lead of 100 m & for all lifts (taking all safety precautions) including cutting reinforcement bars, embedded structural steel members, with necessary scaffolding, propping and underpinning etc. for all elevations with all labour and materials complete as per drawings, specificationsand directions of the Engineer-in-charge. Payment will be made per sq.m.of cross- sectional cut area. Contractor to submit dismantling plan prior to start of dismantling. Dismantling shall be planned in such a way that each cut piece shall weigh not less than 1.6 MT. | cutting or dismantling of rcc foundations |  |  | operation: cutting/dismantling by vibration-less spark-free diamond wire saw cutter (make hilti or equivalent), area: block foundations, raft foundations, pile caps, mass concrete, equipment foundations, depth & height: all, hazardous area: yes, safety: elaborate precautions, fire permit, clearance, extreme caution, supply: all accessories, tools & tackles, diamond saw cutter, disposal: rcc debris upto lead of 100 m & for all lifts, cutting reinforcement bars, embedded structural steel members, scaffolding, propping, underpinning, labour, materials, payment: per sq.m. of cross-sectional cut area, dismantling plan: required, cut piece weight: not less than 1.6 mt | 0.5 | m² | Structural
['STRUCTURAL'] | 01CS.10.2.21 Demolishing RCC WORK (taking all necessary safety precautions) for all depths below plinth level including supply of all tools & tackles, necessary scaffolding, propping, underpinning etc., cutting, straightening, scraping and cleaning of reinforcement bars, stacking of serviceable materials, disposal of unserviceable material to spoil heaps ANYWHERE OUTSIDE THE PLANT BOUNDARY, all complete as specified and directed. Disposal areas outside plant Boundary to be arranged by the contractor. Royalty as applicable for disposal outside plant limits to be borne by the Contractor. (Excavation & backfilling shall be paid separately under relevant items). | demolishing rcc work |  | depth: below plinth level | operation: demolishing, safety: all necessary safety precautions, supply: all tools & tackles, scaffolding, propping, underpinning, cutting, straightening, scraping, cleaning of reinforcement bars, stacking, disposal: unserviceable material to spoil heaps outside plant boundary, disposal area: to be arranged by contractor, royalty: to be borne by contractor, note: excavation & backfilling paid separately | 450 | m³ | Structural
['STRUCTURAL'] | 01CS.10.2.22 Demolishing RCC WORK (taking all necessary safety precautions) for all heights above plinth level including supply of all tools & tackles, necessary scaffolding, propping, underpinning etc., cutting, straightening, scraping and cleaning of reinforcement bars, stacking of serviceable materials, disposal of unserviceable material to spoil heaps ANYWHERE OUTSIDE THE PLANT BOUNDARY, all complete as specified and directed. Disposal areas outside plant Boundary to be arranged by the contractor. Royalty as applicable for disposal outside plant limits to be borne by the Contractor. (Excavation & backfilling shall be paid separately under relevant items). | demolishing rcc work |  | height: above plinth level | operation: demolishing, safety: all necessary safety precautions, supply: all tools & tackles, scaffolding, propping, underpinning, cutting, straightening, scraping, cleaning of reinforcement bars, stacking, disposal: unserviceable material to spoil heaps outside plant boundary, disposal area: to be arranged by contractor, royalty: to be borne by contractor, note: excavation & backfilling paid separately | 50 | m³ | Structural
['STRUCTURAL'] | 01CS.10.4.1 Demolishing PLAIN CEMENT CONCRETE work (taking all necessary safety precautions) for all depths below plinth level including supply of all tools & tackles, necessary scaffolding, propping, underpinning etc. disposal of unserviceable material to spoil heaps anywhere within the plant boundary, all complete as specified and directed. (Excavation and backfilling shall be paid separately under relevant items) | demolishing plain cement concrete work |  | depth: below plinth level | operation: demolishing, safety: all necessary safety precautions, supply: all tools & tackles, scaffolding, propping, underpinning, disposal: unserviceable material to spoil heaps within plant boundary, note: excavation and backfilling paid separately | 100 | m³ | Structural
['STRUCTURAL'] | 01CS.10.4.2 Demolishing PLAIN CEMENT CONCRETE work (taking all necessary safety precautions) for all heights above plinth level including supply of all tools & tackles, necessary scaffolding, propping, underpinning etc. disposal of unserviceable material to spoil heaps anywhere within the plant boundary, all complete as specified and directed. | demolishing plain cement concrete work |  | height: above plinth level | operation: demolishing, safety: all necessary safety precautions, supply: all tools & tackles, scaffolding, propping, underpinning, disposal: unserviceable material to spoil heaps within plant boundary | 1 | m³ | Structural
['STRUCTURAL'] | 01CS.10.6.1 Dismantling bolted/rivetted/welded STRUCTURAL STEEL WORK of all descriptions (taking all necessary safety precautions), including supply of all tools and tackles, consumables, necessary scaffolding etc., providing temporary bracings as required, cutting (by flame or saw) gusset plates, bolts, nuts, weldings etc., transporting and stacking of the serviceable materials, cleaning the site of work of all unserviceable materials for disposal to spoil heaps anywhere within the plant boundary, all complete at all depths and heights, as specified and directed. | dismantling structural steel work |  |  | operation: dismantling bolted/rivetted/welded, safety: all necessary safety precautions, supply: all tools and tackles, consumables, scaffolding, temporary bracings, cutting: gusset plates, bolts, nuts, weldings (by flame or saw), transporting, stacking, cleaning, disposal: unserviceable materials to spoil heaps within plant boundary, depth & height: all | 1 | mt | Structural
['STRUCTURAL'] | 01CS.10.7.1 Dismantling GI/asbestos/translucent sheets, ridges, gutters etc. (taking all necessary safety precautions) in roofings and wall claddings, including supply of all tools & tackles, necessary scaffolding, consumables, cutting (by flame or saw) of fixing hooks, transporting and stacking the serviceable materials, cleaning the site and disposal of the unserviceable material to spoil heaps anywhere within the plant boundary, all complete for all levels, as specified and directed. | dismantling gi or asbestos or translucent sheets |  |  | operation: dismantling, safety: all necessary safety precautions, supply: all tools & tackles, scaffolding, consumables, cutting: fixing hooks (by flame or saw), transporting, stacking, cleaning, disposal: unserviceable material to spoil heaps within plant boundary, application: roofings, wall claddings, ridges, gutters, level: all | 1 | m² | Structural
['STRUCTURAL'] | 01CS.11.6.1 Supplying and filling approved SAND of specified quality under floors, in foundations, plinths, tank foundations etc. for all depths and heights including cost of sand, royalties, transportation to site for all leads and lifts, including loading, unloading, spreading in layers of loose thickness not exceeding 150 mm, watering, ramming, compacting with mechanical compactors and/or other equipment to the specified levels to achieve 85% relative density as per IS:2720 Part XIV, including preparation of subgrade to the required slope, providing testing apparatus and testing the degree of consolidation all complete as per drawings, specifications and direction of Engineer- in-charge. The rates shall be inclusive of the cost of all labour, material, equipments etc. all complete . | sand |  |  | quality: specified, application: under floors, foundations, plinths, tank foundations, depth: all, height: all, supply: sand, royalties, transportation, loading, unloading, spreading: layers not exceeding 150 mm, watering, ramming, compacting: mechanical compactors or other equipment, density: 85% relative density, standard: indian standard 2720 part xiv, subgrade: prepared to required slope, testing: apparatus and degree of consolidation, labour: all, material: all, equipment: all | 4200 | m³ | Structural
['STRUCTURAL'] | 01CS.11.10.1 Supplying and mixing of approved brand of BI-POLAR CONCRETE PENETRATING CORROSION INHIBITING ADMIXTURE (confirming to EIL Specification No. 6-68-0017) in concrete as per manufacturer's specification for protection of reinforcement against corrosion. Supply of admixture in Contractor's scope. | bi-polar concrete penetrating corrosion inhibiting admixture |  |  | brand: approved, standard: EIL Specification No. 6-68-0017, application: in concrete, function: protection of reinforcement against corrosion, supply: admixture in contractor's scope | 7850 | kg | Structural
['STRUCTURAL'] | 01CS.11.13.ME01 Supplying, Providing and Laying appropriate coating on foundation concrete followed by laying of dry sand, suitable thickness cellular glass insulation with interleaving felts & adhesives as per EIL Job specification B568-000-06-43-IL-S002. (SUPPLY OF ALL MATERIALS IN CONTRACTOR'S SCOPE). | thermal isolation barrier |  |  | application: tank bottom, coating: appropriate on foundation concrete, insulation: cellular glass with interleaving felts & adhesives, standard: EIL Job specification B568-000-06-43-IL-S002, supply: all materials in contractor's scope | 1000 | m² | Structural
['STRUCTURAL'] | 01CS.14.1.1 Providing and applying approved EPOXY RESIN (prepared as per manufacturer's recommendation) for bonding of fresh concrete to old concrete in all types of structure at all depths and heights including cleaning of concrete surface, removing of all loose concrete pieces, making rough by chiselling, taking off the skin of concrete, application of Epoxy Resin System by spraying, necessary working platforms, props, scaffolding and other safety measures, removal of same after completion etc. all complete as specified and directed. (Excavation, backfilling, removal of surplus earth, keeping pit dry by pumping/bailing subsoil water shall be paid separately under relevant items). | epoxy resin |  |  | application: bonding fresh concrete to old concrete, structure: all types, depth: all, height: all, preparation: cleaning, chiselling, removal of loose pieces, application: spraying, safety: working platforms, props, scaffolding, other safety measures, removal: after completion, supply: as per manufacturer's recommendation | 10 | kg | Structural
['STRUCTURAL'] | 01CS.18.9.1 Dismantling structural steel already erected by others including provision of adequate temporary supports, bracings etc. wherever required, to ensure safety of the affected structure or part thereof, and replacing back all original members into their respective positions true to line and level, removing all temporary supports/bracings, welding/bolting of the end connections, splicing or strengthening the member and their joints to regain original strengths, all complete as directed by the Engineer-in- Charge. Note: The weight of dismantled and re- erected structure shall be measured only once.(SUPPLY OF ALL MATERIALS IN CONTRACTOR'S SCOPE) | dismantling structural steel |  |  | application: already erected by others, supports: temporary supports, bracings, safety: ensure safety of affected structure, replacement: original members to respective positions, removal: temporary supports/bracings, connection: welding/bolting of end connections, splicing/strengthening: member and joints, supply: all materials in contractor's scope | 0.5 | MT | Structural
['STRUCTURAL'] | 01CS.22.1.1 Ultrasonic Pulse Velocity (UPV) measurement in accordance with IS:13311 Part-1 by measuring the time taken for travel of a known distance through concrete medium being tested. The rate shall include the necessary surface preparation including its smoothening and making it flat, application of petroleum jelly, etc necessary for intimate contact of the transmitter & receiver with the concrete surface, recording the minimum & stable reading, necessary scaffolding and platform, presentation of results in an acceptable format etc all complete. All materials, tools, tackles, etc. shall be in contractor's scope. | ultrasonic pulse velocity measurement | upv measurement |  | standard: indian standard 13311 part-1, application: concrete medium, preparation: surface smoothening, making flat, petroleum jelly, transmitter & receiver contact, recording: minimum & stable reading, scaffolding: necessary, platform: necessary, results: acceptable format, supply: all materials, tools, tackles in contractor's scope | 5 | each | Structural
['STRUCTURAL'] | 01CS.22.1.2 Measurement of Rebound Index in accordance with IS:13311 Part-2 for a location on concrete surface with calibrated rebound hammer placed perpendicular to the surface and taking required number of rebound readings. The rate shall include surface preparation, which shall cover removal of surface plaster, if any, with chisel etc, removal of cement slurry layer from concrete surface with grinding stone, making surface even & smooth, necessary scaffolding and platform, presentation of results in an acceptable format etc. all complete. All materials, tools, tackles, etc. shall be in contractor's scope. | rebound index measurement |  |  | standard: indian standard 13311 part-2, application: concrete surface, instrument: calibrated rebound hammer, preparation: surface plaster removal, chisel, cement slurry removal, grinding stone, surface even & smooth, scaffolding: necessary, platform: necessary, results: acceptable format, supply: all materials, tools, tackles in contractor's scope | 5 | each | Structural
['STRUCTURAL'] | 01CS.22.1.5 "Cutting and extracting undisturbed concrete core of 60 mm to 75 mm diameter preferably with its length finished after end preparation equal to twice the diameter but in any case not less than the diameter of the core, without encountering any steel reinforcement from the RCC members at specified locations with portable power driven core cutting equipment. After the core has been extracted, the hole shall be made good by plugging with dry pack concrete and finished as per the existing finish. The rate shall include necessary scaffolding and platform and cost of all the operations, scanning T&P and materials etc complete and testing the extracted concrete cores (as per relevant BIS / BS / ASTM codes) for the following: a) Evaluating compressive strength b) Determining density of concrete c) Determining permeability of concrete d) Determining depth of carbonation with phenolphthalein indicator e) Determining the total acid soluble chloride content in concrete as per BS 1881: Part 124 f) Determining the total sulphate contents in concrete expressed as sulphate by mass of concrete as per BS 1881: Part 124 g) Determining pH value of concrete sample using pH meter electrode conforming to IS:2711 and testing according to IS 13435: Part 4" | concrete core cutting and testing |  | core diameter: 60 mm to 75 mm, core length: equal to twice the diameter but not less than the diameter | application: rcc members, equipment: portable power driven core cutting, repair: plugging with dry pack concrete, finish: as per existing, scaffolding: necessary, platform: necessary, operations: all, scanning: t&p, testing: bis/bs/astm codes, tests: compressive strength, density, permeability, carbonation depth, chloride content (bs 1881: part 124), sulphate content (bs 1881: part 124), ph value (is:2711, is 13435: part 4) | 5 | each | Structural
['STRUCTURAL'] | 01CS.22.1.7 "Scanning the concrete surface with standard non-destructive embedded metal detecting instrument and plotting the reinforcement scan, determining its diameter and concrete cover thickness and providing the following: a) Plot of reinforcement (spacing etc.) b) Cover thickness c) Bar diameter" | reinforcement scanning |  |  | instrument: standard non-destructive embedded metal detecting, application: concrete surface, output: reinforcement scan, cover thickness, bar diameter | 20 | m² | Structural
['STRUCTURAL'] | 01CS.22.1.9 Preparation of complete health assessment report based on conducted visual inspection and non-destructive/ partial destructive testing as per relevant items, which should include detailed observation and results of tests, test interpretation, test procedures, crack profile in detail and indicating crack location, dimension & thickness, record of regular calibration of the NDT equipments test results, recommendations & suggestive retrofitting/ repair schemes etc. in drawing/ document format for improving the structural integrity all complete. Record/ documents and reports shall be provided given in neatly typed, bound and in professionally prepared volumes. All the inspection/ measurement locations shall be defined on proper developed sketches of structure. Obtaining owner's observations/ comments and incorporating the same in the report. | health assessment report preparation |  |  | basis: visual inspection, non-destructive/partial destructive testing, content: detailed observation, test results, interpretation, procedures, crack profile, calibration record, recommendations, retrofitting/repair schemes, format: drawing/document, output: typed, bound, professional volumes, sketches: developed, owner comments: incorporated | 2 | set | Structural
['STRUCTURAL'] | 01CS.23.2.1 Supply of HSE personnel SAFETY STEWARD over and above the requirement as specified in EIL Standard Specification No. 6-82-0001 at site as per the written instructions of Engineer-in-charge (the rates shall be inclusive of all other payments such as PF, ESI, other benefits payable to the workmen as per the prevalent labour laws). | supply of hse personnel safety steward |  |  | standard: EIL Standard Specification No. 6-82-0001, payment: inclusive of PF, ESI, other benefits as per prevalent labour laws, instruction: written by engineer-in-charge | 20 | man month | Structural
['STRUCTURAL'] | 01CS.23.2.2 Supply of HSE personnel SAFETY SUPERVISOR over and above the requirement as specified in EIL Standard Specification No. 6-82-0001 at site as per the written instructions of Engineer-in-charge (the rates shall be inclusive of all other payments such as PF, ESI, other benefits payable to the workmen as per the prevalent labour laws). | supply of hse personnel safety supervisor |  |  | standard: EIL Standard Specification No. 6-82-0001, payment: inclusive of PF, ESI, other benefits as per prevalent labour laws, instruction: written by engineer-in-charge | 10 | man month | Structural
['STRUCTURAL'] | 01CS.23.2.3 Supply of HSE personnel SAFETY OFFICER over and above the requirement as specified in EIL Standard Specification No. 6-82-0001 at site as per the written instructions of Engineer-in-charge (the rates shall be inclusive of all other payments such as PF, ESI, other benefits payable to the workmen as per the prevalent labour laws). | supply of hse personnel safety officer |  |  | standard: EIL Standard Specification No. 6-82-0001, payment: inclusive of PF, ESI, other benefits as per prevalent labour laws, instruction: written by engineer-in-charge | 10 | man month | Structural
['STRUCTURAL'] | 01CS.23.2.4 Supply of HSE personnel HOUSE-KEEPING SUPERVISOR over and above the requirement as specified in EIL Standard Specification No. 6-82-0001 at site as per the written instructions of Engineer-in-charge (the rates shall be inclusive of all other payments such as PF, ESI, other benefits payable to the workmen as per the prevalent labour laws). | supply of hse personnel house-keeping supervisor |  |  | standard: EIL Standard Specification No. 6-82-0001, payment: inclusive of PF, ESI, other benefits as per prevalent labour laws, instruction: written by engineer-in-charge | 10 | man month | Structural
IBR CLEARANCE AT SITE BEFORE AND/OR AFTER FABRICATION / ERECTION OF ANY STATIC EQUIPMENTS AND ITS INTERNALS UNDER IBR SERVICE ETC. | Sl. No. 428 ¦ Getting IBR Clearance at Grade at Site before and / or after fabrication, assembly, erection of any static equipment and its internals (i.e. Steam Coils) etc. under IBR service. Providing all tools & tackles including necessary equipment, machineries, skilled or unskilled manpower, providing scaffolding including temporary platforms, ladders for all heights, material, consumables, supervision etc. for carrying out inspection by IBR representative / authorized inspector before starting of fabrication, assembly and erection works as well as inspection after completion of fabrication / erection works for following Tank Tag Nos. and to complete the work in all respect as per IBR Code, specifications, drawings and direction of Engineer In- Charge. 1)- 304-T-16(M) 2)- 304-T-21 3)- 304-T-22 | ibr clearance service |  |  |  | 3 | nos | Vessels
PLATE WORK | Sl. No. 430 ¦ Plate work for Fixed Roof Tanks (Cone and Dome roof tanks) and covered Floating Roof tanks except Floating Roof: Procurement of all plates as per specifications, transportation to work site, fabrication and erection of shell, bottom (Sketch plates and annular plates including backing strips), cone roof, Dome roof, compression ring/knuckle plate, plate fabricated wind girders, wind girder opening, bearing plates for pipe supports, datum plates, shell manhole- necks, bolting and cover flanges for shell-man-holes, reinforcement pads for shell manholes, nozzle reinforcing pads, roof manhole-necks, bolting and cover flanges for roof manholes, reinforcing pads for Roof manholes, clean-out door assembly (including davit assembly), gusset- support for wind girders, Sump for drain nozzle, pads for all appurtenances and attachments, drip rings (Sketch No.: B568-000-80-42-SK-0002), fabrication and installation of all items as per drawing, conducting tests such as vacuum test, MP/DP test, pneumatic test, oil penetrant examination, Grouting work (including the supply of grouting material, as required for the tanks installed on ring wall foundation) underneath the Annular/ bottom plate as per the specifications attached, tank hydrotest, etc. for shell, bottom and roof as specified, radiography including supply of films, all heat treatment specified in drawings/ specifications/ codes, preparation of drawings as per specifications, standards and relevant codes and getting the same reviewed by Owner/EIL, providing all temporary structures, clamps, wedges, including arrangement of all materials, consumables, labour, equipment, machinery, tools, tackles etc. to complete the work in all respects as per drawings, specifications, standards, codes, scope of work, scope of supply and instructions of Engineer- in-Charge. All bolting, gaskets wherever required as per scope of supply and scope of work shall be supplied and installed by Contractor. Spares 10% bolting (min. 2 nos.) and 200% spare gaskets shall be included in Contractor's scope. Any other (Commissioning etc.) spares as mentioned in tender specifications shall be also be included in Contractor's scope. Quoted price shall be inclusive of supply of all bolts, nuts, gaskets including spares. IS 2062 Gr. E250 (A, BR, B0, C) | plate work |  |  | standard: is 2062 gr. e250 (a, br, b0, c) | 470 | mt | Vessels
PLATE WORK | Sl. No. 431 ¦ SOR description same as item No. 01VV.MJ2.1 SA 537 CL.1 | plate work |  |  | standard: sa 537 cl.1 | 7.5 | mt | Vessels
External Surfaces (underside of Bottom & Drip Ring plate): | Sl. No. 433 ¦ Surface preparation to SSPC-SP-10, application of primer and paint on underside of bottom plate (soil side) and on underside of Drip Ring (soil side) as per painting system defined below and other requirements as specified in respective Engg. data sheets including supply of metallic and non-metallic materials, primer and paint of approved quality, labour, equipment, consumables, etc. to complete the work in all respect, as per applicable standard specifications, standards attached elsewhere in the tender document and instructions of Engineer- in-Charge. All materials shall besupplied by Contractor. Design Temperature Range: -29 °C To 400 °C Primer: 1 coat of inert polymeric matrix coating @125 microns Finish Paint: 1 coat of inert polymeric matrix coating @125 micron Remarks: 250-300 | surface preparation and painting |  |  | surface: underside of bottom plate and drip ring, preparation standard: ssppc-sp-10, primer: 1 coat of inert polymeric matrix coating @125 microns, finish paint: 1 coat of inert polymeric matrix coating @125 micron, design temperature range: -29 °c to 400 °c | 2078 | sqm | Vessels
APPURTENANCES | Sl. No. 435 ¦ Supply, fabrication, installation, welding, radiography, PAUT, UT, DPT , heat treatment, inspection and testing as required for the following nozzles (reinforcing pads covered under plate work) pipe, nozzle flanges and blind / companion/matching flanges (including davit/ hinge assembly for Man way) wherever shown on drawings and standards along with gaskets and boltings including supply of mandatory spares, conducting air pressure test for reinforcing pads, preparation of drawings, getting the same reviewed by Owner/EIL, arrangement of all materials, consumables, labour to complete the work as per drawings, specifications , standards, codes, scope of work, scope of supply and instructions of Engineer-in- Charge. All internal bolting shall be SS 304 as a minimum and contractor shall include the same in his scope of supply and shall be included in nozzle assembly quoted price. Spare gaskets (2 nos.) and 10% spare bolting (minimum 2 nos.) shall be included in Contractor's scope of supply and shall be included in nozzle assembly quoted price. Shell Nozzle 300 Class WNRF Type 24 Inch Size SA 105 Material | nozzle assembly |  | nozzle size: 24 inch | class: 300, type: wnrf, material: sa 105, internal bolting: ss 304 (stainless steel 304), spare gaskets: 2 nos., spare bolting: 10% (minimum 2 nos.) | 3 | nos | Vessels
STRUCTURAL/ PLATE WORK | Sl. No. 437 ¦ Supply, fabrication, erection, inspection and testing of steel structure for cone roof/ dome roof tank including curb angle, spiral stairway, cage ladder, handrail, top and intermediate platform, grating for stairway steps and platform, rolling ladder including track for floating roof, anchor chairs, name plates, earthing connections, ladder rungs for ladders in covered roof tanks, wind girder fabricated from rolled section, wind girder bracings/ support, external structural supports, supports for shell extension for foam nozzles in case of floating roof tanks, stiffeners for shell extension plate of stairway, ventilation slots and over flow slots for covered floating roof tank including SS wire mesh, support for drip rings (Sketch No.: B568-000-80-42-SK-0002), preparation of drawings, getting the same reviewed/ approved by owner/ EIL, arrangement of all materials, consumables, labour, equipment/ machinery, tools and tackles required to complete the work as per drawings, specifications, standards, codes, scope of work, scope of supply and instructions of Engineer- in-Charge. All materials to be supplied by Contractor. Material: IS 2062 | steel structure |  |  | material: is 2062 | 15 | mt | Vessels
STRUCTURAL/ PLATE WORK | Sl. No. 438 ¦ Design, Supply, fabrication, erection, inspection and testing of steel structure for cone roof/ dome roof supporting structure, preparation of drawings, getting the same reviewed/ approved by owner/ EIL, arrangement of all materials, consumables, labour, equipment/ machinery, tools and tackles required to complete the work as per drawings, specifications, standards, codes, scope of work, scope of supply and instructions of Engineer- in-Charge. All materials to be supplied by Contractor. Roof Structure Designed by Contractor Material: IS 2062 | steel structure |  |  | material: is 2062 | 35 | mt | Vessels
SUPPLY & INSTALLATION OF JET MIXER ASSEMBLY Contractor to supply and install the jet mixer assembly (RF pad, nozzle neck, internal flanges, bolts, nuts gaskets etc. and any other components required to conduct testing of jet mixer to be included in scope of supply) as per the tank jet mixer Process Data Sheet & Mechanical Data Sheet. Contractor scope includes the complete Residual Engineering of Jet Mixers including detailing of nozzle etc. in accordance to Process Data Sheets and relevant notes of Mechanical Data Sheet. All necessary Drawing / Design Calculations shall be provided furnished and provided by Contractor for EIL review. (PDS No.: B568-304-79-41-DS-1901 & B568-304-79-DS-1901; MOC: SS 304L / SS 316L). Nozzle Size - 10 Inch | Sl. No. 439 ¦ SUPPLY & INSTALLATION OF JET MIXER ASSEMBLY Contractor to supply and install the jet mixer assembly (RF pad, nozzle neck, internal flanges, bolts, nuts gaskets etc. and any other components required to conduct testing of jet mixer to be included in scope of supply) as per the tank jet mixer Process Data Sheet & Mechanical Data Sheet. Contractor scope includes the complete Residual Engineering of Jet Mixers including detailing of nozzle etc. in accordance to Process Data Sheets and relevant notes of Mechanical Data Sheet. All necessary Drawing / Design Calculations shall be provided furnished and provided by Contractor for EIL review. (PDS No.: B568-304-79-41-DS-1901 & B568-304-79-DS-1901; MOC: SS 304L / SS 316L). Nozzle Size - 10 Inch | jet mixer assembly |  | nozzle size: 10 inch | moc: ss 304l (stainless steel 304l) / ss 316l (stainless steel 316l) | 3 | nos | Vessels
Dismantling of Existing tanks: Disconnecting of all the piping connections including cleaning, instruments, ladder, staircase, platforms, insulation and the all other attachments in the existing tanks. Dismantling of existing tanks, Preparation of dismantling schemes & the same to be approved by client /EIL, getting the necessary tools, tackles, machinery, equipment, cranes, providing Scaffolding etc to dismantle the tanks in sequential planned manner following all terms and conditions to suit the site conditions and the same shall be transported to dump yard as per Instructions of Engineer In-Charge. The following tank to be dismantled Item no: 304-T-16 Cone Roof Type For more details, refer existing AS BUILT drawing attached elsewhere in the tender. | Sl. No. 440 ¦ Dismantling of Existing tanks: Disconnecting of all the piping connections including cleaning, instruments, ladder, staircase, platforms, insulation and the all other attachments in the existing tanks. Dismantling of existing tanks, Preparation of dismantling schemes & the same to be approved by client /EIL, getting the necessary tools, tackles, machinery, equipment, cranes, providing Scaffolding etc to dismantle the tanks in sequential planned manner following all terms and conditions to suit the site conditions and the same shall be transported to dump yard as per Instructions of Engineer In-Charge. The following tank to be dismantled Item no: 304-T-16 Cone Roof Type For more details, refer existing AS BUILT drawing attached elsewhere in the tender. | dismantling of existing tanks |  |  |  | 30 | mt | Vessels
STORAGE TANKS > STRUCTURAL/PIPES > STILL WELLS/ DIP PIPES : Supply, fabrication, erection, inspection and testing of still well for gauge hatch, still well for level transmitter/ level switches, still well for temperature element including flanges on all still wells, dip pipes (process / instrumentation), pipe fittings, drilling of holes in still well/ dip pipes, arrangement of all materials, consumables, labour to complete the work as per drawings, specifications, standards, codes, scope of work, scope of supply and instructions of Engineer- in-Charge. All materials to be supplied by Contractor. | Sl. No. 444 ¦ SA 106 Gr. B | still well or dip pipe |  |  | material: sa 106 gr. b | 1.9 | mt | Vessels
STORAGE TANKS > APPURTENANCES > Supply, fabrication, installation, welding, radiography, heat treatment, inspection and testing as required for the following nozzles (reinforcing pads covered under plate work) pipe, nozzle flanges and blind / companion/matching flanges (including davit/ hinge assembly for Man way) wherever shown on drawings and standards along with gaskets and boltings including supply of mandatory spares, conducting air pressure test for reinforcing pads, preparation of drawings, getting the same reviewed by Owner/EIL, arrangement of all materials, consumables, labour to complete the work asper drawings, specifications , standards, codes, scope of work, scope of supply and instructions of Engineer-in- Charge. All internal bolting shall be SS 304 as a minimum and contractor shall include the same in his scope of supply and shall be included in nozzle assembly quoted price. Spare gaskets ( 2 nos.) and 10% spare bolting (minimum 2 nos.) shall be included in Contractor's scope of supply and shall be included in nozzle assembly quoted price. | Sl. No. 457 ¦ Roof Nozzle 150 Class WNRF Type 16 Inch Size SA 105 Material | nozzle assembly |  | nozzle size: 16 inch | location: roof, class: 150, type: wnrf, material: sa 105 | 3 | nos | Vessels
STORAGE TANKS > APPURTENANCES | Sl. No. 458 ¦ CALIBRATION Carrying out calibration of tanks including supply of strapping tapes, scaffolding wherever required, arranging the visit of competent authority, all accessories, labour, preparation and submission of calibration charts duly approved by Competent authority etc. and complete the work in all respect as per Codes, specifications, standards and instructions of Engineer-in-Charge | calibration | [5 empty] | Vessels
STORAGE TANKS > APPURTENANCES | Sl. No. 459 ¦ Diameter (Meters) : > 10 to 25 Height (Meters) : > 10 | calibration |  | diameter: > 10 to 25 meters, height: > 10 meters |  | 3 | nos | Vessels
STORAGE TANKS > APPURTENANCES | Sl. No. 460 ¦ APPLICATION OF HOT INSULATION Supply of all materials, application of hot insulation as per applicable on outside surface of tank shell, roof, nozzles, manholes, appurtenances, attachments etc., including supply of all materials and installation of all insulation supports as per applicable standard and completing the work in all respect as per drawings, specifications, standards and instructions of Engineer-in-Charge. Surface preparation and primer application on insulated surfaces is covered under painting Schedule of rate. All materials shall be supplied by Contractor. | application of hot insulation | [5 empty] | Vessels
STORAGE TANKS > APPURTENANCES | Sl. No. 461 ¦ Insulation Type : IH Insulation Material : Rockwool Thickness : 60 mm | application of hot insulation |  | thickness: 60 mm | insulation type: ih, insulation material: rockwool | 4800 | m² | Vessels
STORAGE TANKS > APPURTENANCES | Sl. No. 462 ¦ HEATING COIL | heating coil | [5 empty] | Vessels
STORAGE TANKS > APPURTENANCES | Sl. No. 463 ¦ HEATING COIL (STEAM TRACING etc.) / COOLING COIL For heating/ cooling coils inside the tank, external tracing coils on tank's shell/ roof: Supply of all materials (i.e. coil pipes, inlet and outlet nozzles (necks & flanges) on tank shell as well for tracing pipes, supports/ welded clips/ all SS 304 clamps / bolting material etc.), fabrication of coil as per drawings, installation of the same in position along with all associated items (supports/ clamps/ clips/ nozzles/ duly bolted, including radiography of all weld joints and hydrotesting of coil as per specifications, preparation of layout arrangement & fabrication drawings and getting the same approved by Owner/ EIL as per standards, specifications, instruction of Engineer-in- Charge. (Note: Supporting structures/ welded clips are covered under Structural/ Plate work). | heating coil or cooling coil |  |  | feature: steam tracing, feature: cooling coil, feature: includes coil pipes, inlet and outlet nozzles (necks & flanges), tracing pipes, supports, welded clips, ss 304(stainless steel 304) clamps, bolting material, radiography of weld joints, hydrotesting, layout arrangement & fabrication drawings |  |  | Vessels
STORAGE TANKS > APPURTENANCES | Sl. No. 464 ¦ Coil pipe material: SA 106 Gr. B Coil pipe Size (NB) 50 | heating coil or cooling coil |  | coil pipe size (nb): 50 | coil pipe material: sa 106 gr. b | 51 | mt | Vessels
STORAGE TANKS > APPURTENANCES | Sl. No. 465 ¦ DESIGN, SUPPLY & INSTALLATION OF EMERGENCY VENT Design, engineering, manufacture, procurement of materials and bought out components, assembly at shop, inspection, testing at manufacturer's works, packing, delivery, documentation as per the enclosed M/s EIL specification and installation of Emergency Vent etc. to the satisfaction of the Engineer- in Charge. | emergency vent | [5 empty] | Vessels
STORAGE TANKS > APPURTENANCES | Sl. No. 466 ¦ 16 Inch of MOC CS | emergency vent |  | size: 16 inch | material of construction: cs(carbon steel) | 1 | nos | Vessels
STORAGE TANKS > APPURTENANCES | Sl. No. 467 ¦ 20 Inch of MOC CS | emergency vent |  | size: 20 inch | material of construction: cs(carbon steel) | 1 | nos | Vessels
STORAGE TANKS > APPURTENANCES | Sl. No. 468 ¦ 24 Inch of MOC CS | emergency vent |  | size: 24 inch | material of construction: cs(carbon steel) | 1 | nos | Vessels
STORAGE TANKS > APPURTENANCES | Sl. No. 469 ¦ Slot Dipping Device: Supply & installation of "Slot Dipping Device" for the tankages mentioned in the data sheets/ drawings/ specifications as per the Specifications & Standards attached with the tender. Arrangement of machinery, tools & tackles, labour etc. to accomplish the installation of the same shall also be in the scope of Contractor. | slot dipping device | [5 empty] | Vessels
STORAGE TANKS > APPURTENANCES | Sl. No. 470 ¦ Size: 6 Inch Material: CS | slot dipping device |  | size: 6 inch | material: cs(carbon steel) | 3 | nos | Vessels
STORAGE TANKS > APPURTENANCES | Sl. No. 471 ¦ PAINTING OF TANKS | painting of tanks | [5 empty] | Vessels
STORAGE TANKS > APPURTENANCES | Sl. No. 472 ¦ PAINTING FOR CARBON STEEL AND LOW ALLOY STEEL TANKS | painting for carbon steel and low alloy steel tanks | [5 empty] | Vessels
STORAGE TANKS > APPURTENANCES | Sl. No. 473 ¦ External Surfaces (except underside of bottom plate): Surface preparation to SSPC-SP-10, application of primer and paint on all external surfaces of tanks including insulated tanks i.e. external shell, wind girders, appurtenances, roof tops including top side of floating roof of open tanks as well as covered floating roof tanks, external roof supporting structure, associated structural steel works, ladders, walkways, platforms, handrails, spiral stairway, rolling ladder and track, internal surface of shell above maximum liquid level exposed to atmosphere for open top or floating roof tanks as per painting system defined below and other requirements as specified in respective Engg. data sheets, stencilling tank no., capacity, name of stored product, painting Emblem as per the attached sample, including supply of metallic and non- metallic materials, primer and paint of approved quality, providing scaffolding, labour, equipment, consumables, etc. to complete the work in all respect as per applicable standard specifications, standards attached elsewhere in the tender document and instructions of Engineer- in-Charge. All materials shall be supplied by Contractor. | painting of tanks |  |  | surface preparation: sspc-sp-10, application: primer and paint, surfaces: all external surfaces of tanks including insulated tanks, external shell, wind girders, appurtenances, roof tops, floating roof, roof supporting structure, structural steel works, ladders, walkways, platforms, handrails, spiral stairway, rolling ladder, track, internal surface of shell above maximum liquid level, stencilling: tank no., capacity, name of stored product, painting emblem, supply: metallic and non-metallic materials, primer and paint of approved quality, scaffolding, labour, equipment, consumables |  |  | Vessels
STORAGE TANKS > APPURTENANCES | Sl. No. 474 ¦ Design Temperature Range: 126 °C To 450 °C Primer: 1 coat of F-16 @ 125µ DFT/coat Finish Paint: 1 coat F-16 @ 125µ DFT/coat Remarks: Total DFT Microns (min.) 250 | painting of tanks |  | design temperature range: 126 °c to 450 °c | primer: 1 coat of f-16 @ 125µ dft/coat, finish paint: 1 coat f-16 @ 125µ dft/coat, total dft microns (min.): 250 | 5000 | m² | Vessels
['INSTRUMENTATION', 'PRESSURE INSTRUMENTS (Excl. supply Impulse pipe/Tubing materials)', 'Installation of Pressure Transmitters/ Pressure Switches (with or without Pulsation Dampener, Over-range Protector)/ Diaphragm seal type Pressure Transmitters/ Diaphragm seal type Pressure Switches including mounting on Yoke/ Surface, supply of supports for capillary, supply and erection of supports for impulse lines wherever required, fabrication and installation of manifolds/ impulse lines with supports as per Standard indicated below, laying of capillary on supports, hydraulic testing and painting of supports but exclusive of Supply of Instrument, Piping/tubing materials, all Electrical/ Pneumatic connections, Yoke and Calibration.'] | 01II.30.10.1V31 ¦ In Carbon Steel as per Standard 7-52-1221 ¦ 3.0 ¦ nos | pressure transmitter or pressure switch installation |  |  | material: carbon steel, standard: 7-52-1221 | 3 | nos | Instrumentation
['INSTRUMENTATION', 'RADAR LEVEL INSTRUMENTS', 'Installation of radar sensor and antenna, flanged type connection on equipment nozzle/ rail mounting with/without still well, but exclusive of supply of instruments. Installation of electronics units (total system for indication, transmission, marshalling etc. for one tank), including mounting on Yoke, supply of angle tray with supports, fabrication and erection of supports and laying of cable up to instrument/probe with clamps, termination of cables at both ends, but exclusive of supply of Instruments, supply of yokes and Calibration.'] | 01II.260.10.2 ¦ Installation of Top Mounted Radar ¦ 9.0 ¦ nos | radar sensor installation |  |  | mounting: top mounted | 9 | nos | Instrumentation
['INSTRUMENTATION', 'RADAR LEVEL INSTRUMENTS', 'Installation of radar sensor and antenna, flanged type connection on equipment nozzle/ rail mounting with/without still well, but exclusive of supply of instruments. Installation of electronics units (total system for indication, transmission, marshalling etc. for one tank), including mounting on Yoke, supply of angle tray with supports, fabrication and erection of supports and laying of cable up to instrument/probe with clamps, termination of cables at both ends, but exclusive of supply of Instruments, supply of yokes and Calibration.'] | 01II.260.10.4 ¦ Installation of Still well (8") of Carbon/Stainless steel ¦ 9.0 ¦ nos | still well installation |  | diameter: 8 inch | material: carbon steel or stainless steel | 9 | nos | Instrumentation
['INSTRUMENTATION', 'DISMANTLING OF EXISTING INSTRUMENTS', 'Disconnection, Dismantling, removal of existing instruments with associated accessories presently installed on the equipment, associated piping, connecting stairs, structures/ stairways/ operating platforms, etc., which are getting dismantled/ modified and transportation of the same to stores as per tender specifications, approved drawings, and instruction of Engineer-in-charge. This also includes removal of impulse lines/ lead lines/ purge gas lines/ purge oil lines with pipe fittings, tubes, tube fittings, accessories, supports, trays, cables, cable glands, etc.'] | 01II.297.10.1 ¦ Instruments ¦ 50.0 ¦ nos | instrument dismantling |  |  |  | 50 | nos | Instrumentation
['INSTRUMENTATION', 'TEMPERATURE INSTRUMENTS', 'Installation of Temperature Indicators/ Gauges (Filled system/ Bimetallic) RTD/ Thermocouple/ Temperature Switches/ Temperature transmitters with flanged and installation of Instruments, Electrical/ Pneumatic connection but exclusive of Supply of Instruments/ Elements/ Thermowell, and Calibration.'] | 01II.330.10.2 ¦ Temperature Indicator/ Gauges (Bimetallic Type) with thermowell on flanged wells ¦ 3.0 ¦ nos | temperature indicator or gauge installation |  |  | type: bimetallic, accessory: thermowell, mounting: flanged well | 3 | nos | Instrumentation
['INSTRUMENTATION', 'TEMPERATURE INSTRUMENTS', 'Installation of Temperature Indicators/ Gauges (Filled system/ Bimetallic) RTD/ Thermocouple/ Temperature Switches/ Temperature transmitters with flanged and installation of Instruments, Electrical/ Pneumatic connection but exclusive of Supply of Instruments/ Elements/ Thermowell, and Calibration.'] | 01II.330.10.5 ¦ RTD with Thermowell on flanged wells ¦ 3.0 ¦ nos | rtd installation | rtd installation |  | accessory: thermowell, mounting: flanged well | 3 | nos | Instrumentation
['INSTRUMENTATION', 'TEMPERATURE INSTRUMENTS', 'Installation of Temperature Indicators/ Gauges (Filled system/ Bimetallic) RTD/ Thermocouple/ Temperature Switches/ Temperature transmitters with flanged and installation of Instruments, Electrical/ Pneumatic connection but exclusive of Supply of Instruments/ Elements/ Thermowell, and Calibration.'] | 01II.330.10.6 ¦ Test Thermowell (flanged) ¦ 2.0 ¦ nos | thermowell installation |  |  | type: test, mounting: flanged | 2 | nos | Instrumentation
['INSTRUMENTATION', 'TEMPERATURE TRANSMITTERS (REMOTE MOUNTED)', 'Thermocouple/ RTD element with thermowell, along with Temperature Transmitter remote mounted. Installation of transmitter including mounting on yoke, fabrication and erection of supports with clamps and laying of extension/RTD cable upto thermocouple, termination of cables at both ends, painting of supports but exclusive of Supply of Instruments, Cable, Yoke and Calibration.'] | 01II.340.10.1 ¦ Temperature Transmitter and Thermocouple with flanged well ¦ 3.0 ¦ nos | temperature transmitter and thermocouple installation |  |  | accessory: thermowell, mounting: flanged well, transmitter: remote mounted | 3 | nos | Instrumentation
['INSTRUMENTATION', 'DETECTOR SYSTEMS', 'Installation of LEL and H2S detectors/monitors, beacon lights and hooters including supply of supports but exclusive of Supply of Detectors, Yoke and Calibration.'] | 01II.440.10.10 ¦ LEL Detectors. ¦ 6.0 ¦ nos | lel detector installation |  |  |  | 6 | nos | Instrumentation
['INSTRUMENTATION', 'DETECTOR SYSTEMS', 'Installation of LEL and H2S detectors/monitors, beacon lights and hooters including supply of supports but exclusive of Supply of Detectors, Yoke and Calibration.'] | 01II.440.10.50 ¦ Beacon Lights ¦ 1.0 ¦ nos | beacon light installation |  |  |  | 1 | nos | Instrumentation
['INSTRUMENTATION', 'DETECTOR SYSTEMS', 'Installation of LEL and H2S detectors/monitors, beacon lights and hooters including supply of supports but exclusive of Supply of Detectors, Yoke and Calibration.'] | 01II.440.10.60 ¦ Hooters ¦ 1.0 ¦ nos | hooter installation |  |  |  | 1 | nos | Instrumentation
['INSTRUMENTATION', 'MISCELLANEOUS ITEMS AND DEVICES', 'Mounting of Miscellaneous instrument items as listed below on Yoke; fabrication and erection of Supports and including installation of instrument items, painting of supports but exclusive of Supply of Instrument items, Piping/ Tubing material / Calibration and supply and erection of Yoke support.'] | 01II.450.10.5 ¦ Flame-proof Push Button Station/ Selector Switches /Lamps. ¦ 3.0 ¦ nos | push button station or selector switch or lamp installation |  |  | feature: flame-proof | 3 | nos | Instrumentation
['INSTRUMENTATION', 'MISCELLANEOUS ITEMS AND DEVICES', 'Mounting of Miscellaneous instrument items as listed below on Yoke; fabrication and erection of Supports and including installation of instrument items, painting of supports but exclusive of Supply of Instrument items, Piping/ Tubing material / Calibration and supply and erection of Yoke support.'] | 01II.450.10.17 ¦ 3 way/ 4 way Junction Boxes. ¦ 3.0 ¦ nos | junction box installation |  | type: 3 way or 4 way |  | 3 | nos | Instrumentation
['INSTRUMENTATION', 'MISCELLANEOUS ITEMS AND DEVICES', 'Mounting of Miscellaneous instrument items as listed below on Yoke; fabrication and erection of Supports and including installation of instrument items, painting of supports but exclusive of Supply of Instrument items, Piping/ Tubing material / Calibration and supply and erection of Yoke support.'] | 01II.450.10.19 ¦ Electronic Local Indicator. ¦ 9.0 ¦ nos | electronic local indicator installation |  |  |  | 9 | nos | Instrumentation
['INSTRUMENTATION', 'MISCELLANEOUS ITEMS AND DEVICES'] | 01II.500.60 ¦ Cleaning, calibration of the instruments listed below including removal of instrument from reinstalled locations like panels, enclosures, racks, field etc., and fixing them back in respective places, providing equipments, necessary test jig, Instrument Air, Nitrogen Cylinders, test reports, all consumable, except for special imported test equipments for electronic instruments to be supplied by owner if available. ¦ 01II.500.60.13 ¦ Diaphragm Seal Pressure Transmitters ¦ 3.0 ¦ nos | diaphragm seal pressure transmitter cleaning and calibration |  |  |  | 3 | nos | Instrumentation
['INSTRUMENTATION', 'MISCELLANEOUS ITEMS AND DEVICES'] | 01II.500.60 ¦ Cleaning, calibration of the instruments listed below including removal of instrument from reinstalled locations like panels, enclosures, racks, field etc., and fixing them back in respective places, providing equipments, necessary test jig, Instrument Air, Nitrogen Cylinders, test reports, all consumable, except for special imported test equipments for electronic instruments to be supplied by owner if available. ¦ 01II.500.60.33 ¦ Temperature gauges ¦ 3.0 ¦ nos | temperature gauge cleaning and calibration |  |  |  | 3 | nos | Instrumentation
['INSTRUMENTATION', 'MISCELLANEOUS ITEMS AND DEVICES'] | 01II.500.60 ¦ Cleaning, calibration of the instruments listed below including removal of instrument from reinstalled locations like panels, enclosures, racks, field etc., and fixing them back in respective places, providing equipments, necessary test jig, Instrument Air, Nitrogen Cylinders, test reports, all consumable, except for special imported test equipments for electronic instruments to be supplied by owner if available. ¦ 01II.500.60.39 ¦ Temperature Transmitters ¦ 3.0 ¦ nos | temperature transmitter cleaning and calibration |  |  |  | 3 | nos | Instrumentation
['INSTRUMENTATION', 'MISCELLANEOUS ITEMS AND DEVICES'] | 01II.500.60 ¦ Cleaning, calibration of the instruments listed below including removal of instrument from reinstalled locations like panels, enclosures, racks, field etc., and fixing them back in respective places, providing equipments, necessary test jig, Instrument Air, Nitrogen Cylinders, test reports, all consumable, except for special imported test equipments for electronic instruments to be supplied by owner if available. ¦ 01II.500.60.44 ¦ Tank Level Instrument (Radar type) ¦ 9.0 ¦ nos | tank level instrument cleaning and calibration |  | type: radar |  | 9 | nos | Instrumentation
['INSTRUMENTATION', 'MISCELLANEOUS ITEMS AND DEVICES'] | 01II.500.60 ¦ Cleaning, calibration of the instruments listed below including removal of instrument from reinstalled locations like panels, enclosures, racks, field etc., and fixing them back in respective places, providing equipments, necessary test jig, Instrument Air, Nitrogen Cylinders, test reports, all consumable, except for special imported test equipments for electronic instruments to be supplied by owner if available. ¦ 01II.500.60.61 ¦ Electronic Local Indicator ¦ 9.0 ¦ nos | electronic local indicator cleaning and calibration |  |  |  | 9 | nos | Instrumentation
['INSTRUMENTATION', 'MISCELLANEOUS ITEMS AND DEVICES'] | 01II.500.60 ¦ Cleaning, calibration of the instruments listed below including removal of instrument from reinstalled locations like panels, enclosures, racks, field etc., and fixing them back in respective places, providing equipments, necessary test jig, Instrument Air, Nitrogen Cylinders, test reports, all consumable, except for special imported test equipments for electronic instruments to be supplied by owner if available. ¦ 01II.500.60.81 ¦ LEL Detectors ¦ 6.0 ¦ nos | lel detector cleaning and calibration |  |  |  | 6 | nos | Instrumentation
['INSTRUMENTATION', 'MISCELLANEOUS ITEMS AND DEVICES'] | 01II.510.10 ¦ Loop checking (excluding calibration/ testing) of the instruments listed below including verifying the functional performance of all elements comprising the loop, thereby ensuring proper interconnections and operation, with all other specifications inline with clause 4.13 of Standard specification for Erection tender 6-52-0060. ¦ 01II.510.10.3 ¦ Diaphragm Seal Pressure transmitters ¦ 3.0 ¦ nos | diaphragm seal pressure transmitter loop checking |  |  |  | 3 | nos | Instrumentation
['INSTRUMENTATION', 'MISCELLANEOUS ITEMS AND DEVICES'] | 01II.510.10 ¦ Loop checking (excluding calibration/ testing) of the instruments listed below including verifying the functional performance of all elements comprising the loop, thereby ensuring proper interconnections and operation, with all other specifications inline with clause 4.13 of Standard specification for Erection tender 6-52-0060. ¦ 01II.510.10.10 ¦ Temperature Transmitters ¦ 3.0 ¦ nos | temperature transmitter loop checking |  |  |  | 3 | nos | Instrumentation
['INSTRUMENTATION', 'MISCELLANEOUS ITEMS AND DEVICES'] | 01II.510.10 ¦ Loop checking (excluding calibration/ testing) of the instruments listed below including verifying the functional performance of all elements comprising the loop, thereby ensuring proper interconnections and operation, with all other specifications inline with clause 4.13 of Standard specification for Erection tender 6-52-0060. ¦ 01II.510.10.13 ¦ Tank Level Instruments (Radar type) ¦ 9.0 ¦ nos | tank level instrument loop checking |  | type: radar |  | 9 | nos | Instrumentation
['INSTRUMENTATION', 'MISCELLANEOUS ITEMS AND DEVICES'] | 01II.510.10 ¦ Loop checking (excluding calibration/ testing) of the instruments listed below including verifying the functional performance of all elements comprising the loop, thereby ensuring proper interconnections and operation, with all other specifications inline with clause 4.13 of Standard specification for Erection tender 6-52-0060. ¦ 01II.510.10.15 ¦ Electronic Local Indicator ¦ 9.0 ¦ nos | electronic local indicator loop checking |  |  |  | 9 | nos | Instrumentation
['INSTRUMENTATION', 'MISCELLANEOUS ITEMS AND DEVICES'] | 01II.510.10 ¦ Loop checking (excluding calibration/ testing) of the instruments listed below including verifying the functional performance of all elements comprising the loop, thereby ensuring proper interconnections and operation, with all other specifications inline with clause 4.13 of Standard specification for Erection tender 6-52-0060. ¦ 01II.510.10.17 ¦ Gas Detectors ¦ 6.0 ¦ nos | gas detector loop checking |  |  |  | 6 | nos | Instrumentation
['INSTRUMENTATION', 'MISCELLANEOUS ITEMS AND DEVICES'] | 01II.510.10 ¦ Loop checking (excluding calibration/ testing) of the instruments listed below including verifying the functional performance of all elements comprising the loop, thereby ensuring proper interconnections and operation, with all other specifications inline with clause 4.13 of Standard specification for Erection tender 6-52-0060. ¦ 01II.510.10.35 ¦ Push Button/Selector Switches/Lamps ¦ 3.0 ¦ nos | push button or selector switch or lamp loop checking |  |  |  | 3 | nos | Instrumentation
['INSTRUMENTATION', 'MISCELLANEOUS ITEMS AND DEVICES'] | 01II.510.10 ¦ Loop checking (excluding calibration/ testing) of the instruments listed below including verifying the functional performance of all elements comprising the loop, thereby ensuring proper interconnections and operation, with all other specifications inline with clause 4.13 of Standard specification for Erection tender 6-52-0060. ¦ 01II.510.10.40 ¦ Hooter / Beacon ¦ 2.0 ¦ nos | hooter or beacon loop checking |  |  |  | 2 | nos | Instrumentation
['INSTRUMENTATION', 'MISCELLANEOUS ITEMS AND DEVICES', 'SUPPLY ITEMS'] | 01II.550.10.22 ¦ 1/2 " GI Conduit ¦ 20.0 ¦ m | gi conduit |  | size: 1/2 " | material: gi(galvanized iron) | 20 | m | Instrumentation
['INSTRUMENTATION', 'MISCELLANEOUS ITEMS AND DEVICES', 'SUPPLY ITEMS'] | 01II.550.10.23 ¦ 3/4 " GI Conduit ¦ 20.0 ¦ m | gi conduit |  | size: 3/4 " | material: gi(galvanized iron) | 20 | m | Instrumentation
['INSTRUMENTATION', 'MISCELLANEOUS ITEMS AND DEVICES', 'SUPPLY ITEMS'] | 01II.550.10.24 ¦ 1 " GI Conduit ¦ 20.0 ¦ m | gi conduit |  | size: 1 " | material: gi(galvanized iron) | 20 | m | Instrumentation
['INSTRUMENTATION', 'MISCELLANEOUS ITEMS AND DEVICES', 'SUPPLY ITEMS'] | 01II.550.10.32V1 ¦ Weatherproof & Flameproof Adapter for cable gland suitable for Gas Gr.IIC : ISO M20 x 1/2" NPT(F) ¦ 5.0 ¦ nos | adapter for cable gland |  | thread: ISO M20 x 1/2" NPT(F) | feature: weatherproof, feature: flameproof, suitable for: gas group IIC | 5 | nos | Instrumentation
['INSTRUMENTATION', 'MISCELLANEOUS ITEMS AND DEVICES', 'SUPPLY ITEMS'] | 01II.550.10.32V2 ¦ Weatherproof & Flameproof Adapter for cable gland suitable for Gas Gr.IIC : ISO M16 x 1/2" NPT(F) ¦ 5.0 ¦ nos | adapter for cable gland |  | thread: ISO M16 x 1/2" NPT(F) | feature: weatherproof, feature: flameproof, suitable for: gas group IIC | 5 | nos | Instrumentation
['INSTRUMENTATION', 'MISCELLANEOUS ITEMS AND DEVICES', 'SUPPLY ITEMS'] | 01II.550.10.32V3 ¦ Weatherproof & Flameproof Adapter for cable gland suitable for Gas Gr.IIC : ISO M20 x 3/4" NPT(F) ¦ 5.0 ¦ nos | adapter for cable gland |  | thread: ISO M20 x 3/4" NPT(F) | feature: weatherproof, feature: flameproof, suitable for: gas group IIC | 5 | nos | Instrumentation
['INSTRUMENTATION', 'MISCELLANEOUS ITEMS AND DEVICES', 'SUPPLY ITEMS'] | 01II.550.10.32V4 ¦ Weatherproof & Flameproof Adapter for cable gland suitable for Gas Gr.IIC : 3/4"NPT(M) x 1/2" NPT(F) ¦ 5.0 ¦ nos | adapter for cable gland |  | thread: 3/4" NPT(M) x 1/2" NPT(F) | feature: weatherproof, feature: flameproof, suitable for: gas group IIC | 5 | nos | Instrumentation
['INSTRUMENTATION', 'MISCELLANEOUS ITEMS AND DEVICES', 'SUPPLY ITEMS'] | 01II.550.10.32V5 ¦ Weatherproof & Flameproof Adapter for cable gland suitable for Gas Gr.IIC : 1/2"NPT(M) x 3/4" NPT(F) ¦ 5.0 ¦ nos | adapter for cable gland |  | thread: 1/2" NPT(M) x 3/4" NPT(F) | feature: weatherproof, feature: flameproof, suitable for: gas group IIC | 5 | nos | Instrumentation
['INSTRUMENTATION', 'MISCELLANEOUS ITEMS AND DEVICES', 'SUPPLY ITEMS'] | 01II.550.10.32V6 ¦ Weatherproof & Flameproof Adapter for cable gland suitable for Gas Gr.IIC : 1"NPT(M) x 1/2" NPT(F) ¦ 5.0 ¦ nos | adapter for cable gland |  | thread: 1" NPT(M) x 1/2" NPT(F) | feature: weatherproof, feature: flameproof, suitable for: gas group IIC | 5 | nos | Instrumentation
['INSTRUMENTATION', 'MISCELLANEOUS ITEMS AND DEVICES', 'SUPPLY ITEMS'] | 01II.550.10.32V7 ¦ Weatherproof & Flameproof Adapter for cable gland suitable for Gas Gr.IIC : 1.5" NPT(M) x 1" NPT(F) ¦ 5.0 ¦ nos | adapter for cable gland |  | thread: 1.5" NPT(M) x 1" NPT(F) | feature: weatherproof, feature: flameproof, suitable for: gas group IIC | 5 | nos | Instrumentation
['INSTRUMENTATION', 'MISCELLANEOUS ITEMS AND DEVICES', 'SUPPLY ITEMS'] | 01II.550.20.2V2 ¦ Junction Box, Weatherproof + Flameproof (Gas Groups - IIC) type 3 Way ¦ 3.0 ¦ nos | junction box |  | type: 3 way | feature: weatherproof, feature: flameproof, suitable for: gas group IIC | 3 | nos | Instrumentation
['INSTRUMENTATION', 'MISCELLANEOUS ITEMS AND DEVICES', 'SUPPLY ITEMS'] | 01II.550.20.2V3 ¦ Junction Box, Weatherproof + Flameproof (Gas Groups - IIC) type for 12 Pair Cable ¦ 3.0 ¦ nos | junction box |  | for: 12 pair cable | feature: weatherproof, feature: flameproof, suitable for: gas group IIC | 3 | nos | Instrumentation
['INSTRUMENTATION', 'MISCELLANEOUS ITEMS AND DEVICES', 'SUPPLY ITEMS'] | 01II.550.20.2V4 ¦ Junction Box, Weatherproof + Flameproof (Gas Groups - IIC) type for 8 Triad Cable ¦ 3.0 ¦ nos | junction box |  | for: 8 triad cable | feature: weatherproof, feature: flameproof, suitable for: gas group IIC | 3 | nos | Instrumentation
['INSTRUMENTATION', 'MISCELLANEOUS ITEMS AND DEVICES', 'SUPPLY ITEMS'] | 01II.550.20.2V7 ¦ Junction Box, Weatherproof + Flameproof (Gas Groups - IIC) type for 6 Pair Cable ¦ 2.0 ¦ nos | junction box |  | for: 6 pair cable | feature: weatherproof, feature: flameproof, suitable for: gas group IIC | 2 | nos | Instrumentation
['INSTRUMENTATION', 'MISCELLANEOUS ITEMS AND DEVICES', 'SUPPLY ITEMS'] | 01II.550.20.3V2 ¦ Junction Box Weatherproof + Flameproof (Gas Groups - IIC) for 2 Core X 10/16/35 mm2 Power Cable including ¦ 2.0 ¦ nos | junction box |  | for: 2 core x 10/16/35 mm2 power cable | feature: weatherproof, feature: flameproof, suitable for: gas group IIC | 2 | nos | Instrumentation
['INSTRUMENTATION', 'MISCELLANEOUS ITEMS AND DEVICES', 'SUPPLY ITEMS'] | 01II.550.20.3V3 ¦ Junction Box Weatherproof + Flameproof (Gas Groups - IIC) for 2 Core X 50/70 mm2 Power Cable including ¦ 1.0 ¦ nos | junction box |  | for: 2 core x 50/70 mm2 power cable | feature: weatherproof, feature: flameproof, suitable for: gas group IIC | 1 | nos | Instrumentation
['INSTRUMENTATION', 'MISCELLANEOUS ITEMS AND DEVICES', 'SUPPLY ITEMS'] | 01II.550.30.6V5 ¦ Double compression type Cable gland, weatherproof + Flameproof (Gas Group IIC) type, SS 304 material with PVC shroud 1/2" NPTM ¦ 80.0 ¦ nos | cable gland |  | thread size: 1/2" NPTM | type: double compression, feature: weatherproof, feature: flameproof, suitable for: gas group IIC, material: ss 304(stainless steel 304), shroud: pvc | 80 | nos | Instrumentation
['INSTRUMENTATION', 'MISCELLANEOUS ITEMS AND DEVICES', 'SUPPLY ITEMS'] | 01II.550.30.6V6 ¦ Double compression type Cable gland, weatherproof + Flameproof (Gas Group IIC) type, SS 304 material with PVC shroud 1" NPTM ¦ 10.0 ¦ nos | cable gland |  | thread size: 1" NPTM | type: double compression, feature: weatherproof, feature: flameproof, suitable for: gas group IIC, material: ss 304(stainless steel 304), shroud: pvc | 10 | nos | Instrumentation
['INSTRUMENTATION', 'MISCELLANEOUS ITEMS AND DEVICES', 'SUPPLY ITEMS'] | 01II.550.30.6V7 ¦ Double compression type Cable gland, weatherproof + Flameproof (Gas Group IIC) type, SS 304 material with PVC shroud 1 1/2" NPTM ¦ 5.0 ¦ nos | cable gland |  | thread size: 1 1/2" NPTM | type: double compression, feature: weatherproof, feature: flameproof, suitable for: gas group IIC, material: ss 304(stainless steel 304), shroud: pvc | 5 | nos | Instrumentation
['INSTRUMENTATION', 'MISCELLANEOUS ITEMS AND DEVICES', 'SUPPLY ITEMS'] | 01II.550.30.6V8 ¦ Double compression type Cable gland, weatherproof + Flameproof (Gas Group IIC) type, SS 304 material with PVC shroud 3/4" NPTM ¦ 15.0 ¦ nos | cable gland |  | thread size: 3/4" NPTM | type: double compression, feature: weatherproof, feature: flameproof, suitable for: gas group IIC, material: ss 304(stainless steel 304), shroud: pvc | 15 | nos | Instrumentation
['INSTRUMENTATION', 'MISCELLANEOUS ITEMS AND DEVICES', 'SUPPLY ITEMS'] | 01II.550.30.6V10 ¦ Double compression type Cab le gland, weatherproof + Flameproof (Gas Group IIC) type, SS 304 material with PVC shroud 1 1/4" NPTM ¦ 5.0 ¦ nos | cable gland |  | thread size: 1 1/4" NPTM | type: double compression, feature: weatherproof, feature: flameproof, suitable for: gas group IIC, material: ss 304(stainless steel 304), shroud: pvc | 5 | nos | Instrumentation
['INSTRUMENTATION', 'MISCELLANEOUS ITEMS AND DEVICES', 'SUPPLY ITEMS'] | 01II.550.30.8V1 ¦ Double compression type Cable gland, weatherproof + Flameproof (Gas Group IIC) type, SS 304 material with PVC shroud 3/4" ET with check nut ¦ 4.0 ¦ nos | cable gland |  | thread size: 3/4" ET | type: double compression, feature: weatherproof, feature: flameproof, suitable for: gas group IIC, material: ss 304(stainless steel 304), shroud: pvc, feature: with check nut | 4 | nos | Instrumentation
['INSTRUMENTATION', 'MISCELLANEOUS ITEMS AND DEVICES', 'SUPPLY ITEMS'] | 01II.550.30.8V6 ¦ Double compression type Cable gland, weatherproof + Flameproof (Gas Group IIC) type, SS 304 material with PVC shroud 1" ET with check nut ¦ 4.0 ¦ nos | cable gland |  | thread size: 1" ET | type: double compression, feature: weatherproof, feature: flameproof, suitable for: gas group IIC, material: ss 304(stainless steel 304), shroud: pvc, feature: with check nut | 4 | nos | Instrumentation
['INSTRUMENTATION', 'MISCELLANEOUS ITEMS AND DEVICES', 'SUPPLY ITEMS'] | 01II.550.30.8V7 ¦ Double compression type Cable gland, weatherproof + Flameproof (Gas Group IIC) type, SS 304 material with PVC shroud 1 1/4" ET with check nut ¦ 4.0 ¦ nos | cable gland |  | thread size: 1 1/4" ET | type: double compression, feature: weatherproof, feature: flameproof, suitable for: gas group IIC, material: ss 304(stainless steel 304), shroud: pvc, feature: with check nut | 4 | nos | Instrumentation
['INSTRUMENTATION', 'MISCELLANEOUS ITEMS AND DEVICES', 'SUPPLY ITEMS'] | 01II.550.30.8V8 ¦ Double compression type Cable gland, weatherproof + Flameproof (Gas Group IIC) type, SS 304 material with PVC shroud 1 1/2" ET with check nut ¦ 5.0 ¦ nos | cable gland |  | thread size: 1 1/2" ET | type: double compression, feature: weatherproof, feature: flameproof, suitable for: gas group IIC, material: ss 304(stainless steel 304), shroud: pvc, feature: with check nut | 5 | nos | Instrumentation
['INSTRUMENTATION', 'MISCELLANEOUS ITEMS AND DEVICES', 'SUPPLY ITEMS'] | 01II.550.30.9V1 ¦ M20 Double compression type Cable gland, weatherproof + Flameproof ( Gas Group IIC),Ni plated Brass material ¦ 2.0 ¦ nos | cable gland |  | thread size: M20 | type: double compression, feature: weatherproof, feature: flameproof, suitable for: gas group IIC, material: ni plated brass | 2 | nos | Instrumentation
['INSTRUMENTATION', 'MISCELLANEOUS ITEMS AND DEVICES', 'SUPPLY ITEMS'] | 01II.550.30.9V2 ¦ M25 Double compression type Cable gland, weatherproof + Flameproof ( Gas Group IIC),Ni plated Brass material ¦ 2.0 ¦ nos | cable gland |  | thread size: M25 | type: double compression, feature: weatherproof, feature: flameproof, suitable for: gas group IIC, material: ni plated brass | 2 | nos | Instrumentation
['INSTRUMENTATION', 'MISCELLANEOUS ITEMS AND DEVICES', 'SUPPLY ITEMS'] | 01II.550.30.9V3 ¦ M32 Double compression type Cable gland, weatherproof + Flameproof ( Gas Group IIC),Ni plated Brass material ¦ 2.0 ¦ nos | cable gland |  | thread size: M32 | type: double compression, feature: weatherproof, feature: flameproof, suitable for: gas group IIC, material: ni plated brass | 2 | nos | Instrumentation
['INSTRUMENTATION', 'MISCELLANEOUS ITEMS AND DEVICES', 'SUPPLY ITEMS'] | 01II.550.40.4V4 ¦ Plug, weatherproof + flameproof (Gas Group IIC) type, SS 304 material, 1/2" NPTM ¦ 30.0 ¦ nos | plug |  | thread size: 1/2" NPTM | feature: weatherproof, feature: flameproof, suitable for: gas group IIC, material: ss 304(stainless steel 304) | 30 | nos | Instrumentation
['INSTRUMENTATION', 'MISCELLANEOUS ITEMS AND DEVICES', 'SUPPLY ITEMS'] | 01II.550.40.4V5 ¦ Plug, weatherproof + flameproof (Gas Group IIC) type, SS 304 material, 1" NPTM ¦ 4.0 ¦ nos | plug |  | thread size: 1" NPTM | feature: weatherproof, feature: flameproof, suitable for: gas group IIC, material: ss 304(stainless steel 304) | 4 | nos | Instrumentation
['INSTRUMENTATION', 'MISCELLANEOUS ITEMS AND DEVICES', 'SUPPLY ITEMS'] | 01II.550.40.4V6 ¦ Plug, weatherproof + flameproof (Gas Group IIC) type, SS 304 material, 1 1/2" NPTM ¦ 4.0 ¦ nos | plug |  | thread size: 1 1/2" NPTM | feature: weatherproof, feature: flameproof, suitable for: gas group IIC, material: ss 304(stainless steel 304) | 4 | nos | Instrumentation
['INSTRUMENTATION', 'MISCELLANEOUS ITEMS AND DEVICES', 'SUPPLY ITEMS'] | 01II.550.40.4V8 ¦ Plug, weatherproof + flameproof (Gas Group IIC) type, SS 304 material, 3/4" NPTM ¦ 10.0 ¦ nos | plug |  | thread size: 3/4" NPTM | feature: weatherproof, feature: flameproof, suitable for: gas group IIC, material: ss 304(stainless steel 304) | 10 | nos | Instrumentation
['INSTRUMENTATION', 'MISCELLANEOUS ITEMS AND DEVICES', 'SUPPLY ITEMS'] | 01II.550.40.4V9 ¦ Plug, weatherproof + flameproof (Gas Group IIC) type, SS 304 material, 1 1/4" NPTM ¦ 4.0 ¦ nos | plug |  | thread size: 1 1/4" NPTM | feature: weatherproof, feature: flameproof, suitable for: gas group IIC, material: ss 304(stainless steel 304) | 4 | nos | Instrumentation
['INSTRUMENTATION', 'MISCELLANEOUS ITEMS AND DEVICES', 'SUPPLY ITEMS'] | 01II.550.50.1V2 ¦ Male Connector: Material: SS-316 : Size: 1/2" NPTM X 1/2" OD 153 Bar ¦ 30.0 ¦ nos | male connector |  | size: 1/2" NPTM x 1/2" OD | material: ss-316(stainless steel 316), pressure: 153 bar | 30 | nos | Instrumentation
['INSTRUMENTATION', 'MISCELLANEOUS ITEMS AND DEVICES', 'SUPPLY ITEMS'] | 01II.550.50.1V19 ¦ Male Connector: Material: SS-316 : Size: 1/2" NPTM X 12 mm OD 153 Bar ¦ 10.0 ¦ nos | male connector |  | size: 1/2" NPTM x 12 mm OD | material: ss-316(stainless steel 316), pressure: 153 bar | 10 | nos | Instrumentation
['INSTRUMENTATION', 'MISCELLANEOUS ITEMS AND DEVICES', 'SUPPLY ITEMS'] | 01II.550.50.1V20 ¦ Male Connector: Material: SS-316 : Size: 1/2" NPTM X 6 mm OD 153 Bar ¦ 20.0 ¦ nos | male connector |  | size: 1/2" NPTM x 6 mm OD | material: ss-316(stainless steel 316), pressure: 153 bar | 20 | nos | Instrumentation
['INSTRUMENTATION', 'MISCELLANEOUS ITEMS AND DEVICES', 'SUPPLY ITEMS'] | 01II.550.50.1V21 ¦ Male Connector: Material: SS-316 : Size: 1/4" NPTM X 6 mm OD 153 Bar ¦ 20.0 ¦ nos | male connector |  | size: 1/4" NPTM x 6 mm OD | material: ss-316(stainless steel 316), pressure: 153 bar | 20 | nos | Instrumentation
['INSTRUMENTATION', 'MISCELLANEOUS ITEMS AND DEVICES', 'SUPPLY ITEMS'] | 01II.550.50.1V22 ¦ Male Connector: Material: SS-316 : Size: 1/4" NPTM X 12 mm OD 153 Bar ¦ 10.0 ¦ nos | male connector |  | size: 1/4" NPTM x 12 mm OD | material: ss-316(stainless steel 316), pressure: 153 bar | 10 | nos | Instrumentation
['INSTRUMENTATION', 'MISCELLANEOUS ITEMS AND DEVICES', 'SUPPLY ITEMS'] | 01II.550.50.1V50 ¦ Female Connector: Material: SS-316 : Size: 1/2" NPTF X 1/2" OD 153 Bar ¦ 20.0 ¦ nos | female connector |  | size: 1/2" NPTF x 1/2" OD | material: ss-316(stainless steel 316), pressure: 153 bar | 20 | nos | Instrumentation
['INSTRUMENTATION', 'MISCELLANEOUS ITEMS AND DEVICES', 'SUPPLY ITEMS'] | 01II.550.50.3V1 ¦ Tube Union: Material: SS-316 ; Size: 1/2" OD x 1/2" OD 153 Bar ¦ 10.0 ¦ nos | tube union |  | size: 1/2" OD x 1/2" OD | material: ss-316(stainless steel 316), pressure: 153 bar | 10 | nos | Instrumentation
['INSTRUMENTATION', 'MISCELLANEOUS ITEMS AND DEVICES', 'SUPPLY ITEMS'] | 01II.550.50.3V2 ¦ Tube Union: Material: SS-316 ; Size: 1/4" OD x 1/4" OD 153 Bar ¦ 10.0 ¦ nos | tube union |  | size: 1/4" OD x 1/4" OD | material: ss-316(stainless steel 316), pressure: 153 bar | 10 | nos | Instrumentation
['INSTRUMENTATION', 'MISCELLANEOUS ITEMS AND DEVICES', 'SUPPLY ITEMS'] | 01II.550.50.3V4 ¦ Tube Union: Material: SS-316 ; Size: 12 mm OD x 12 mm OD 153 Bar ¦ 10.0 ¦ nos | tube union |  | size: 12 mm OD x 12 mm OD | material: ss-316(stainless steel 316), pressure: 153 bar | 10 | nos | Instrumentation
['INSTRUMENTATION', 'MISCELLANEOUS ITEMS AND DEVICES', 'SUPPLY ITEMS'] | 01II.550.50.3V5 ¦ Tube Union: Material: SS-316 ; Size: 6 mm OD x 6 mm OD 153 Bar ¦ 10.0 ¦ nos | tube union |  | size: 6 mm OD x 6 mm OD | material: ss-316(stainless steel 316), pressure: 153 bar | 10 | nos | Instrumentation
['INSTRUMENTATION', 'MISCELLANEOUS ITEMS AND DEVICES', 'SUPPLY ITEMS'] | 01II.550.50.3V10 ¦ Tube Union: Material: SS-316 ; Size: 3/4" OD x 3/4" OD 153 Bar ¦ 1.0 ¦ nos | tube union |  | size: 3/4" OD x 3/4" OD | material: ss-316(stainless steel 316), pressure: 153 bar | 1 | nos | Instrumentation
['INSTRUMENTATION', 'MISCELLANEOUS ITEMS AND DEVICES', 'SUPPLY ITEMS'] | 01II.550.50.4V1 ¦ Tube Cap; Material: SS-316 ; Size : 1/2" OD 153 Bar ¦ 20.0 ¦ nos | tube cap |  | size: 1/2" OD | material: ss-316(stainless steel 316), pressure: 153 bar | 20 | nos | Instrumentation
['INSTRUMENTATION', 'MISCELLANEOUS ITEMS AND DEVICES', 'SUPPLY ITEMS'] | 01II.550.50.4V3 ¦ Tube Cap; Material: SS-316 ; Size : 1/4" OD 153 Bar ¦ 10.0 ¦ nos | tube cap |  | size: 1/4" OD | material: ss-316(stainless steel 316), pressure: 153 bar | 10 | nos | Instrumentation
['INSTRUMENTATION', 'MISCELLANEOUS ITEMS AND DEVICES', 'SUPPLY ITEMS'] | 01II.550.50.5 ¦ SS 316 Ball Valve 1/2" NB OD 41 Bar ¦ 20.0 ¦ nos | ball valve |  | size: 1/2" NB OD | material: ss 316(stainless steel 316), pressure: 41 bar | 20 | nos | Instrumentation
['INSTRUMENTATION', 'MISCELLANEOUS ITEMS AND DEVICES', 'SUPPLY ITEMS'] | 01II.550.50.MC15 ¦ Tube Plug; Material: SS-316 ; Size : 6mm OD 153 Bar ¦ 80.0 ¦ nos | tube plug |  | size: 6mm OD | material: ss-316(stainless steel 316), pressure: 153 bar | 80 | nos | Instrumentation
['INSTRUMENTATION', 'MISCELLANEOUS ITEMS AND DEVICES', 'SUPPLY ITEMS'] | 01II.550.54 ¦ Supply of Miniaturized Globe Pattern Needle Valve 1/2" NB forged bar-stock type with inside screwed bonnet,back seated blow-out proof system , 1/2"NPTF threaded connection, approximate dimension 76mm end to end length , 135 mm height, Line pressure class upto 600#,with minimum cold working pressure of 102 Kg/cm2g, seat leak test pressure 112Kg/cm2g , shell leakage test pressure of 153kg/cm2g ¦ nan ¦ nan | needle valve |  | size: 1/2" NB, end to end length: 76mm, height: 135 mm | pattern: globe, type: miniaturized, construction: forged bar-stock, bonnet: inside screwed, feature: back seated blow-out proof system, connection: 1/2"NPTF threaded, pressure class: 600#, minimum cold working pressure: 102 Kg/cm2g, seat leak test pressure: 112Kg/cm2g, shell leakage test pressure: 153kg/cm2g |  |  | Instrumentation
['INSTRUMENTATION', 'MISCELLANEOUS ITEMS AND DEVICES', 'SUPPLY ITEMS'] | 01II.550.54.1V1 ¦ Body MOC SS316 ¦ 5.0 ¦ nos | needle valve |  |  | body material: ss316(stainless steel 316) | 5 | nos | Instrumentation
['INSTRUMENTATION', 'MISCELLANEOUS ITEMS AND DEVICES', 'SUPPLY ITEMS'] | 01II.550.60 ¦ Supply of compression tube fittings in Brass of various types and specifications ¦ nan ¦ nan | compression tube fittings |  |  | material: brass |  |  | Instrumentation
['INSTRUMENTATION', 'MISCELLANEOUS ITEMS AND DEVICES', 'SUPPLY ITEMS'] | 01II.550.60.1V2 ¦ Female Connector : Material: Brass : Size: 1/2" NPTF X 1/4" OD , 80 bar ¦ 1.0 ¦ nos | female connector |  | size: 1/2" NPTF x 1/4" OD | material: brass, pressure: 80 bar | 1 | nos | Instrumentation
['INSTRUMENTATION', 'MISCELLANEOUS ITEMS AND DEVICES', 'SUPPLY ITEMS'] | 01II.550.60.3V2 ¦ Tube Union ; Material: Brass ; Size: 1/4" OD x 1/4" OD , 80 bar ¦ 1.0 ¦ nos | tube union |  | size: 1/4" OD x 1/4" OD | material: brass, pressure: 80 bar | 1 | nos | Instrumentation
['INSTRUMENTATION', 'MISCELLANEOUS ITEMS AND DEVICES', 'SUPPLY ITEMS'] | 01II.550.70 ¦ Supply of instrument tubes of different types and specifications ¦ nan ¦ nan | instrument tubes | [5 empty] | Instrumentation
['INSTRUMENTATION', 'MISCELLANEOUS ITEMS AND DEVICES', 'SUPPLY ITEMS'] | 01II.550.70.2V2 ¦ SS316L tube 1/2" OD 153 Bar ¦ 50.0 ¦ m | ss316l tube |  | size: 1/2" OD | material: ss316l(stainless steel 316l), pressure: 153 bar | 50 | m | Instrumentation
['INSTRUMENTATION', 'MISCELLANEOUS ITEMS AND DEVICES', 'SUPPLY ITEMS'] | 01II.550.70.2V3 ¦ SS316L tube 1/4" OD 153 Bar ¦ 50.0 ¦ m | ss316l tube |  | size: 1/4" OD | material: ss316l(stainless steel 316l), pressure: 153 bar | 50 | m | Instrumentation
['INSTRUMENTATION', 'MISCELLANEOUS ITEMS AND DEVICES', 'SUPPLY ITEMS'] | 01II.550.70.2V5 ¦ SS316L tube 12 mm OD 153 Bar ¦ 20.0 ¦ m | ss316l tube |  | size: 12 mm OD | material: ss316l(stainless steel 316l), pressure: 153 bar | 20 | m | Instrumentation
['INSTRUMENTATION', 'MISCELLANEOUS ITEMS AND DEVICES', 'SUPPLY ITEMS'] | 01II.550.70.MC15 ¦ Bare Copper Tube, 1/4"" OD, 1.0mm THK, 80 bar ¦ 5.0 ¦ m | bare copper tube |  | size: 1/4" OD, thickness: 1.0mm | material: copper, pressure: 80 bar | 5 | m | Instrumentation
['INSTRUMENTATION', 'MISCELLANEOUS ITEMS AND DEVICES', 'SUPPLY ITEMS'] | 01II.600 ¦ JUNCTION BOX INSTALLATION ¦ nan ¦ nan | junction box installation | [5 empty] | Instrumentation
['INSTRUMENTATION', 'MISCELLANEOUS ITEMS AND DEVICES', 'SUPPLY ITEMS'] | 01II.600.20 ¦ Installation of weatherproof and flameproof junction boxes including supply, fabrication and installation of supports, installation of junction boxes, supply of 14 SWG GI wire (max. length 10 m per Junction Box), laying and connection, screwing plugs for unused entries and painting but exclusive of supply of junction boxes and glands/ fittings. ¦ nan ¦ nan | installation of weatherproof and flameproof junction boxes |  |  | feature: supply, fabrication and installation of supports, supply of 14 SWG GI wire (max. length 10 m per Junction Box), laying and connection, screwing plugs for unused entries, painting, exclusive of supply of junction boxes and glands/ fittings |  |  | Instrumentation
['INSTRUMENTATION', 'MISCELLANEOUS ITEMS AND DEVICES', 'SUPPLY ITEMS'] | 01II.600.20.1 ¦ For cable size 6P x 0.5/1.0/1.5/2.5 mm²/16 AWG Signal/FF/Alarm/ Control ¦ 2.0 ¦ nos | installation of weatherproof and flameproof junction boxes |  | cable size: 6P x 0.5 or 1.0 or 1.5 or 2.5 mm² or 16 AWG | application: signal or FF or alarm or control | 2 | nos | Instrumentation
['INSTRUMENTATION', 'MISCELLANEOUS ITEMS AND DEVICES', 'SUPPLY ITEMS'] | 01II.600.20.5 ¦ For cable size 12P x 0.5/1.0/1.5/2.5 mm²/16 AWG Signal/FF/Alarm/ Control ¦ 3.0 ¦ nos | installation of weatherproof and flameproof junction boxes |  | cable size: 12P x 0.5 or 1.0 or 1.5 or 2.5 mm² or 16 AWG | application: signal or FF or alarm or control | 3 | nos | Instrumentation
['INSTRUMENTATION', 'MISCELLANEOUS ITEMS AND DEVICES', 'SUPPLY ITEMS'] | 01II.600.20.43 ¦ For cable size 8T x 1.5/ 2.5 mm² RTD/ Gas Detector ¦ 3.0 ¦ nos | installation of weatherproof and flameproof junction boxes |  | cable size: 8T x 1.5 or 2.5 mm² | application: RTD or gas detector | 3 | nos | Instrumentation
['INSTRUMENTATION', 'MISCELLANEOUS ITEMS AND DEVICES', 'SUPPLY ITEMS'] | 01II.600.40 ¦ Installation of weatherproof and flameproof three way junction boxes for Power including supply, fabrication and installation of supports, installation of junction boxes, supply of 14 SWG GI wire (max. length 10 m per Junction Box), laying and connection, screwing plugs for unused entries and painting but exclusive of supply of junction boxes and glands/ fittings. ¦ nan ¦ nan | installation of weatherproof and flameproof three way junction boxes for power |  |  | feature: supply, fabrication and installation of supports, supply of 14 SWG GI wire (max. length 10 m per Junction Box), laying and connection, screwing plugs for unused entries, painting, exclusive of supply of junction boxes and glands/ fittings |  |  | Instrumentation
['INSTRUMENTATION', 'MISCELLANEOUS ITEMS AND DEVICES', 'SUPPLY ITEMS'] | 01II.600.40.1V5 ¦ For cable size 2C x 10 mm² ¦ 2.0 ¦ nos | installation of weatherproof and flameproof three way junction boxes for power |  | cable size: 2C x 10 mm² |  | 2 | nos | Instrumentation
['INSTRUMENTATION', 'MISCELLANEOUS ITEMS AND DEVICES', 'SUPPLY ITEMS'] | 01II.600.40.1V9 ¦ For cable size 2C x 4 mm² ¦ 1.0 ¦ nos | installation of weatherproof and flameproof three way junction boxes for power |  | cable size: 2C x 4 mm² |  | 1 | nos | Instrumentation
['INSTRUMENTATION', 'MISCELLANEOUS ITEMS AND DEVICES', 'SUPPLY ITEMS'] | 01II.600.40.1V11 ¦ For cable size 2C x 6 mm² ¦ 1.0 ¦ nos | installation of weatherproof and flameproof three way junction boxes for power |  | cable size: 2C x 6 mm² |  | 1 | nos | Instrumentation
['INSTRUMENTATION', 'MISCELLANEOUS ITEMS AND DEVICES', 'SUPPLY ITEMS'] | 01II.600.50 ¦ Installation of Multi Cable transit frames complete with all insert blocks, stay plates, unused blocks with cables piece inserted, end packing etc. on wall for Cable entry including necessary civil works, welding, supply and installation of additional steel plate for unused portion of cutouts, fixing of frames, pulling cables to blocks and installation of blocks on frames as per manufacturer's recommendation. ¦ nan ¦ nan | installation of multi cable transit frames |  |  | feature: complete with all insert blocks, stay plates, unused blocks with cables piece inserted, end packing, necessary civil works, welding, supply and installation of additional steel plate for unused portion of cutouts, fixing of frames, pulling cables to blocks, installation of blocks on frames as per manufacturer's recommendation |  |  | Instrumentation
['INSTRUMENTATION', 'MISCELLANEOUS ITEMS AND DEVICES', 'SUPPLY ITEMS'] | 01II.600.50.1 ¦ 8 + 8 x 10 | multi cable transit frames |  |  |  | 1 | nos | Instrumentation
['INSTRUMENTATION', 'MISCELLANEOUS ITEMS AND DEVICES', 'SUPPLY ITEMS'] | 01II.600.50.4 ¦ 8 + 8 x 4 | multi cable transit frames |  |  |  | 1 | nos | Instrumentation
['INSTRUMENTATION', 'MISCELLANEOUS ITEMS AND DEVICES', 'SUPPLY ITEMS'] | 01II.610 ¦ LAYING OF CABLES | laying of cables | [5 empty] | Instrumentation
['INSTRUMENTATION', 'MISCELLANEOUS ITEMS AND DEVICES', 'SUPPLY ITEMS'] | 01II.610.10 ¦ Laying of instrumentation cables for signal, alarm, shutdown, control and signal cable on ducts, main trays, perforated trays, angle trays, trenches (including opening of cable duct covers if required through IRCs {Instrument Road Crossings}) including clamping, glanding the cables, termination at both ends including shield/ drain/ communication wire, providing and fixing identifying tags and megger testing but exclusive of supply of cables and erection of ducts, main tray, perforated tray/ angle trays and preparation of cable trench. | laying of instrumentation cables |  |  | feature: for signal, alarm, shutdown, control and signal cable on ducts, main trays, perforated trays, angle trays, trenches (including opening of cable duct covers if required through IRCs {Instrument Road Crossings}), including clamping, glanding the cables, termination at both ends including shield/ drain/ communication wire, providing and fixing identifying tags and megger testing but exclusive of supply of cables and erection of ducts, main tray, perforated tray/ angle trays and preparation of cable trench |  |  | Instrumentation
['INSTRUMENTATION', 'MISCELLANEOUS ITEMS AND DEVICES', 'SUPPLY ITEMS'] | 01II.610.10.1 ¦ Signal / Alarm / Control Cables of cable sizes 1P x 1.5 / 2.5 mm² | signal or alarm or control cables |  | cable size: 1P x 1.5 / 2.5 mm² |  | 2500 | m | Instrumentation
['INSTRUMENTATION', 'MISCELLANEOUS ITEMS AND DEVICES', 'SUPPLY ITEMS'] | 01II.610.10.4 ¦ Signal/ Alarm/ Control Cables of cable sizes 12C / 6P x 1.5 / 2.5 mm² | signal or alarm or control cables |  | cable size: 12C / 6P x 1.5 / 2.5 mm² |  | 500 | m | Instrumentation
['INSTRUMENTATION', 'MISCELLANEOUS ITEMS AND DEVICES', 'SUPPLY ITEMS'] | 01II.610.10.9 ¦ Signal/ Alarm/ Control Cables of cable sizes 24C /12P x 1.5/ 2.5 mm² | signal or alarm or control cables |  | cable size: 24C /12P x 1.5/ 2.5 mm² |  | 500 | m | Instrumentation
['INSTRUMENTATION', 'MISCELLANEOUS ITEMS AND DEVICES', 'SUPPLY ITEMS'] | 01II.610.10.12 ¦ Special armoured serial link MODBUS TCP/IP/RS485 Serial/ cable | special armoured serial link modbus tcp/ip/rs485 serial cable | modbus tcp/ip/rs485 serial cable |  |  | 1000 | m | Instrumentation
['INSTRUMENTATION', 'MISCELLANEOUS ITEMS AND DEVICES', 'SUPPLY ITEMS'] | 01II.610.30 ¦ Laying of thermocouple/ RTD/ LEL Detector/ H2S Detector cables on ducts, main trays, perforated trays, angle trays, trenches (including through IRCs {Instrument Road Crossings}) including opening of cable duct covers if required clamping, glanding the cables, termination at both ends including shield/ drain/communication wire providing and fixing of identifying tags and megger testing but exclusive of supply of multi cables and erection of ducts, main tray, perforated tray/angle tray and preparation of cable trench. | laying of thermocouple or rtd or lel detector or h2s detector cables | rtd, lel detector, h2s detector cables |  | feature: on ducts, main trays, perforated trays, angle trays, trenches (including through IRCs {Instrument Road Crossings}), including opening of cable duct covers if required, clamping, glanding the cables, termination at both ends including shield/ drain/communication wire, providing and fixing of identifying tags and megger testing but exclusive of supply of multi cables and erection of ducts, main tray, perforated tray/angle tray and preparation of cable trench |  |  | Instrumentation
['INSTRUMENTATION', 'MISCELLANEOUS ITEMS AND DEVICES', 'SUPPLY ITEMS'] | 01II.610.30.21 ¦ 1 Pair / 2 Pair x 16/20 AWG Thermocouple Cable | thermocouple cable |  | pair: 1 pair / 2 pair, awg: 16/20 |  | 200 | m | Instrumentation
['INSTRUMENTATION', 'MISCELLANEOUS ITEMS AND DEVICES', 'SUPPLY ITEMS'] | 01II.610.30.41 ¦ 1 Triad/ Quad x 1.5 mm² RTD/ LEL Cable | rtd or lel cable | rtd, lel cable | triad or quad: 1 triad/ quad, size: 1.5 mm² |  | 400 | m | Instrumentation
['INSTRUMENTATION', 'MISCELLANEOUS ITEMS AND DEVICES', 'SUPPLY ITEMS'] | 01II.610.30.54 ¦ 8 Triad/ Quad x 2.5 mm² RTD/ LEL Cable | rtd or lel cable | rtd, lel cable | triad or quad: 8 triad/ quad, size: 2.5 mm² |  | 1500 | m | Instrumentation
['INSTRUMENTATION', 'MISCELLANEOUS ITEMS AND DEVICES', 'SUPPLY ITEMS'] | 01II.610.80 ¦ Laying of power cables on ducts, main trays, perforated trays, angle trays, trenches (including through IRCs) including opening of cable duct covers if required clamping, glanding the cables, termination at both ends including shield/ drain/ communication wire providing and fixing of identifying tags and megger testing but exclusive of supply of multi cables and erection of ducts, main tray, perforated tray/ angle tray and preparation of cable trench | laying of power cables |  |  | feature: on ducts, main trays, perforated trays, angle trays, trenches (including through IRCs), including opening of cable duct covers if required, clamping, glanding the cables, termination at both ends including shield/ drain/ communication wire, providing and fixing of identifying tags and megger testing but exclusive of supply of multi cables and erection of ducts, main tray, perforated tray/ angle tray and preparation of cable trench |  |  | Instrumentation
['INSTRUMENTATION', 'MISCELLANEOUS ITEMS AND DEVICES', 'SUPPLY ITEMS'] | 01II.610.80.1V2 ¦ For cable size 2C x 6 mm² | power cable |  | cable size: 2C x 6 mm² |  | 800 | m | Instrumentation
['INSTRUMENTATION', 'MISCELLANEOUS ITEMS AND DEVICES', 'SUPPLY ITEMS'] | 01II.610.80.1V3 ¦ For cable size 2C x 10 mm² | power cable |  | cable size: 2C x 10 mm² |  | 800 | m | Instrumentation
['INSTRUMENTATION', 'MISCELLANEOUS ITEMS AND DEVICES', 'SUPPLY ITEMS'] | 01II.610.80.1V7 ¦ For cable size 2C x 2.5 mm² | power cable |  | cable size: 2C x 2.5 mm² |  | 400 | m | Instrumentation
['INSTRUMENTATION', 'MISCELLANEOUS ITEMS AND DEVICES', 'SUPPLY ITEMS'] | 01II.610.80.1V10 ¦ For cable size 2C x 4 mm² | power cable |  | cable size: 2C x 4 mm² |  | 800 | m | Instrumentation
['INSTRUMENTATION', 'MISCELLANEOUS ITEMS AND DEVICES', 'SUPPLY ITEMS'] | 01II.630 ¦ SAND FILLING IN TRENCHES | sand filling in trenches | [5 empty] | Instrumentation
['INSTRUMENTATION', 'MISCELLANEOUS ITEMS AND DEVICES', 'SUPPLY ITEMS'] | 01II.630.10 ¦ Supply of sand and filling of concrete cable trenches with sand after cable laying is completed including levelling of sand and fixing back of precast concrete slabs on the trench. | supply of sand and filling of concrete cable trenches |  |  | feature: after cable laying is completed including levelling of sand and fixing back of precast concrete slabs on the trench |  |  | Instrumentation
['INSTRUMENTATION', 'MISCELLANEOUS ITEMS AND DEVICES', 'SUPPLY ITEMS'] | 01II.630.10.4V4 ¦ Trench Size 2000 mm (W) x 1500 mm (D, total for trench, not depth of sand) | sand filling in trenches |  | trench size: 2000 mm (W) x 1500 mm (D, total for trench, not depth of sand) |  | 50 | m | Instrumentation
['INSTRUMENTATION', 'MISCELLANEOUS ITEMS AND DEVICES', 'SUPPLY ITEMS'] | 01II.650 ¦ EARTHING | earthing | [5 empty] | Instrumentation
['INSTRUMENTATION', 'MISCELLANEOUS ITEMS AND DEVICES', 'SUPPLY ITEMS'] | 01II.650.10 ¦ Supply, laying and termination of both ends of earthing cables from earth grid pit to the DCS/ Local panels/ Barrier earth bus bars in trays/ conduits/ trenches as required. | supply, laying and termination of earthing cables |  |  | feature: from earth grid pit to the dcs/ local panels/ barrier earth bus bars in trays/ conduits/ trenches as required |  |  | Instrumentation
['INSTRUMENTATION', 'MISCELLANEOUS ITEMS AND DEVICES', 'SUPPLY ITEMS'] | 01II.650.10.1 ¦ At both ends of earth grid/ Instruments of GI wire (12 AWG) in trays and conduits as required excluding earth-pit preparation and electrode installation. | gi wire |  | awg: 12 | feature: at both ends of earth grid/ instruments, in trays and conduits as required, excluding earth-pit preparation and electrode installation | 500 | m | Instrumentation
['INSTRUMENTATION', 'MISCELLANEOUS ITEMS AND DEVICES', 'SUPPLY ITEMS'] | 01II.650.10.3 ¦ For earthing cable 25 mm² size with PVC insulation. | earthing cable |  | cable size: 25 mm² | insulation: pvc | 30 | m | Instrumentation
['INSTRUMENTATION', 'MISCELLANEOUS ITEMS AND DEVICES', 'SUPPLY ITEMS'] | 01II.700 ¦ PIPING / TUBING / FABRICATION WORK | piping or tubing or fabrication work | [5 empty] | Instrumentation
['INSTRUMENTATION', 'MISCELLANEOUS ITEMS AND DEVICES', 'SUPPLY ITEMS'] | 01II.700.5 ¦ Laying of copper tube for steam tracing of Instruments, primary impulse lines with steam traps/valve accessories including clamping, supply of clamps termination at both ends, providing and fixing metallic tags and hydraulic testing as per Standard given below but exclusive of supply of tube/ fitting and insulation as per standards | laying of copper tube for steam tracing |  |  | feature: for instruments, primary impulse lines with steam traps/valve accessories including clamping, supply of clamps, termination at both ends, providing and fixing metallic tags and hydraulic testing as per standard given below but exclusive of supply of tube/ fitting and insulation as per standards |  |  | Instrumentation
['INSTRUMENTATION', 'MISCELLANEOUS ITEMS AND DEVICES', 'SUPPLY ITEMS'] | 01II.700.5.MC10 ¦ For sizes 1/4"/ 6 mm | copper tube |  | size: 1/4"/ 6 mm |  | 100 | m | Instrumentation
['INSTRUMENTATION', 'MISCELLANEOUS ITEMS AND DEVICES', 'SUPPLY ITEMS'] | 01II.750 ¦ DRILLING AND THREADING OF BLIND FLANGES | drilling and threading of blind flanges | [5 empty] | Instrumentation
['INSTRUMENTATION', 'MISCELLANEOUS ITEMS AND DEVICES', 'SUPPLY ITEMS'] | 01II.750.10 ¦ Making of 1/2" screwed connections on 1-1/2" blind flanges of specified materials/ ratings, by drilling holes and tapping | making of screwed connections on blind flanges |  | connection size: 1/2", flange size: 1-1/2" | feature: of specified materials/ ratings, by drilling holes and tapping |  |  | Instrumentation
['INSTRUMENTATION', 'MISCELLANEOUS ITEMS AND DEVICES', 'SUPPLY ITEMS'] | 01II.750.10.1V1 ¦ In Carbon Steel , 150# flange | blind flange |  |  | material: carbon steel, rating: 150# | 1 | nos | Instrumentation
['INSTRUMENTATION', 'MISCELLANEOUS ITEMS AND DEVICES', 'SUPPLY ITEMS'] | 01II.750.10.1V2 ¦ In Carbon Steel , 300# flange | blind flange |  |  | material: carbon steel, rating: 300# | 1 | nos | Instrumentation
['INSTRUMENTATION', 'MISCELLANEOUS ITEMS AND DEVICES', 'SUPPLY ITEMS'] | 01II.750.20 ¦ Making of 1/2" screwed connections on 2" blind flanges of specified materials/ ratings, by drilling holes and tapping | making of screwed connections on blind flanges |  | connection size: 1/2", flange size: 2" | feature: of specified materials/ ratings, by drilling holes and tapping |  |  | Instrumentation
['INSTRUMENTATION', 'MISCELLANEOUS ITEMS AND DEVICES', 'SUPPLY ITEMS'] | 01II.750.20.1V1 ¦ In Carbon Steel , 150# flange | blind flange |  |  | material: carbon steel, rating: 150# | 1 | nos | Instrumentation
['INSTRUMENTATION', 'MISCELLANEOUS ITEMS AND DEVICES', 'SUPPLY ITEMS'] | 01II.750.20.1V2 ¦ In Carbon Steel , 300# flange | blind flange |  |  | material: carbon steel, rating: 300# | 1 | nos | Instrumentation
['INSTRUMENTATION', 'MISCELLANEOUS ITEMS AND DEVICES', 'SUPPLY ITEMS'] | 01II.750.50 ¦ Making of 1/2" screwed connections on 3" blind flanges of specified materials/ ratings, by drilling holes and tapping | making of screwed connections on blind flanges |  | connection size: 1/2", flange size: 3" | feature: of specified materials/ ratings, by drilling holes and tapping |  |  | Instrumentation
['INSTRUMENTATION', 'MISCELLANEOUS ITEMS AND DEVICES', 'SUPPLY ITEMS'] | 01II.750.50.1V1 ¦ In Carbon Steel , 150# flange | blind flange |  |  | material: carbon steel, rating: 150# | 1 | nos | Instrumentation
['INSTRUMENTATION', 'MISCELLANEOUS ITEMS AND DEVICES', 'SUPPLY ITEMS'] | 01II.780 ¦ PWHT/ STRESS RELIEF - CARBON STEEL | pwht or stress relief | pwht |  | material: carbon steel |  |  | Instrumentation
['INSTRUMENTATION', 'MISCELLANEOUS ITEMS AND DEVICES', 'SUPPLY ITEMS'] | 01II.780.10 ¦ Post-weld Heat Treatment (PWHT)/ Stress Relieving of all weld joints in impulse piping of Pressure Gauges installations. | post-weld heat treatment or stress relieving | pwht |  | application: all weld joints in impulse piping of pressure gauges installations |  |  | Instrumentation
['INSTRUMENTATION', 'MISCELLANEOUS ITEMS AND DEVICES', 'SUPPLY ITEMS'] | 01II.780.10.2 ¦ Installation standard 7-52-0434/ 0435/1121/1122 | installation standard |  |  | standard: 7-52-0434 or 0435 or 1121 or 1122 | 1 | nos | Instrumentation
['INSTRUMENTATION', 'MISCELLANEOUS ITEMS AND DEVICES', 'SUPPLY ITEMS'] | 01II.780.30 ¦ Post-weld Heat Treatment (PWHT)/ Stress Relieving of all weld joints in impulse piping of Pressure Instruments installations. | post-weld heat treatment or stress relieving | pwht |  | application: all weld joints in impulse piping of pressure instruments installations |  |  | Instrumentation
['INSTRUMENTATION', 'MISCELLANEOUS ITEMS AND DEVICES', 'SUPPLY ITEMS'] | 01II.780.30.2 ¦ Installation standard 7-52-0439/ 0441/1133/1134 | installation standard |  |  | standard: 7-52-0439 or 0441 or 1133 or 1134 | 2 | nos | Instrumentation
['INSTRUMENTATION', 'MISCELLANEOUS ITEMS AND DEVICES', 'SUPPLY ITEMS'] | 01II.785 ¦ RADIOGRAPHY - CARBON STEEL WELD JOINTS | radiography |  |  | application: carbon steel weld joints |  |  | Instrumentation
['INSTRUMENTATION', 'MISCELLANEOUS ITEMS AND DEVICES', 'SUPPLY ITEMS'] | 01II.785.30 ¦ Radiography conforming to the requirements of the Piping Class for all weld joints in impulse piping of Pressure Instruments installations | radiography |  |  | conformance: requirements of the piping class, application: all weld joints in impulse piping of pressure instruments installations |  |  | Instrumentation
['INSTRUMENTATION', 'MISCELLANEOUS ITEMS AND DEVICES', 'SUPPLY ITEMS'] | 01II.785.30.2 ¦ Installation standard 7-52-0439/ 0441/1133/1134 | installation standard |  |  | standard: 7-52-0439 or 0441 or 1133 or 1134 | 3 | nos | Instrumentation
['INSTRUMENTATION', 'MISCELLANEOUS ITEMS AND DEVICES', 'SUPPLY ITEMS'] | 01II.800 ¦ STRUCTURAL | structural | [5 empty] | Instrumentation
['INSTRUMENTATION', 'MISCELLANEOUS ITEMS AND DEVICES', 'SUPPLY ITEMS'] | 01II.800.20 ¦ Supply, Fabrication and erection of Galvanised Iron duct and its supports as per standard. Duct configurations include Duct Equal Tee, Duct Expander Tee, Duct Reducer Tee, Duct Offset Bend, Duct with Reducer, Vertical Plane Tee, Vertical Plane Elbow, Duct Bridge (jumpover), Sleeves. | galvanised iron duct and supports |  |  | material: galvanised iron, feature: duct configurations include duct equal tee, duct expander tee, duct reducer tee, duct offset bend, duct with reducer, vertical plane tee, vertical plane elbow, duct bridge (jumpover), sleeves |  |  | Instrumentation
['INSTRUMENTATION', 'MISCELLANEOUS ITEMS AND DEVICES', 'SUPPLY ITEMS'] | 01II.800.20.1V4 ¦ Run of Duct 600mm (W) X 300mm (H) | duct |  | width: 600mm, height: 300mm |  | 50 | m | Instrumentation
['INSTRUMENTATION', 'MISCELLANEOUS ITEMS AND DEVICES', 'SUPPLY ITEMS'] | 01II.800.20.1V5 ¦ Run of Duct 800mm (W) X 300mm (H) | duct |  | width: 800mm, height: 300mm |  | 1000 | m | Instrumentation
['INSTRUMENTATION', 'MISCELLANEOUS ITEMS AND DEVICES', 'SUPPLY ITEMS'] | 01II.800.52 ¦ Supply, fabrication and erection of angle / channel trays fabricated out of GI angle as per drawing including supply, fabrication and erection of its supports and painting as per painting standard attached including supply of paint. | angle or channel trays |  |  | material: gi(galvanised iron) angle, feature: fabricated as per drawing, feature: includes supply, fabrication and erection of supports and painting as per painting standard attached including supply of paint |  |  | Instrumentation
['INSTRUMENTATION', 'MISCELLANEOUS ITEMS AND DEVICES', 'SUPPLY ITEMS'] | 01II.800.52.1V2 ¦ Tray of 50x 50 x 6mm angle | tray |  | angle size: 50x50x6mm |  | 500 | m | Instrumentation
['INSTRUMENTATION', 'MISCELLANEOUS ITEMS AND DEVICES', 'SUPPLY ITEMS'] | 01II.800.75 ¦ Supply and erection of prefabricated Anodised Aluminium perforated trays and its supports including tees, bends and elbows , painting of supports including supply of supports,paint as per painting specifications | anodised aluminium perforated trays and supports |  |  | material: anodised aluminium, feature: prefabricated, feature: includes tees, bends and elbows, feature: painting of supports including supply of supports, paint as per painting specifications |  |  | Instrumentation
['INSTRUMENTATION', 'MISCELLANEOUS ITEMS AND DEVICES', 'SUPPLY ITEMS'] | 01II.800.75.1V1 ¦ Tray of 60mm (W) X 20mm (H) with cover | tray |  | width: 60mm, height: 20mm | feature: with cover | 1500 | m | Instrumentation
['INSTRUMENTATION', 'MISCELLANEOUS ITEMS AND DEVICES', 'SUPPLY ITEMS'] | 01II.800.75.1V2 ¦ Tray of 150mm (W) X 30mm (H) with cover | tray |  | width: 150mm, height: 30mm | feature: with cover | 300 | m | Instrumentation
['INSTRUMENTATION', 'MISCELLANEOUS ITEMS AND DEVICES', 'SUPPLY ITEMS'] | 01II.800.75.1V3 ¦ Tray of 300mm (W) X 30mm (H) with cover | tray |  | width: 300mm, height: 30mm | feature: with cover | 200 | m | Instrumentation
['INSTRUMENTATION', 'MISCELLANEOUS ITEMS AND DEVICES', 'SUPPLY ITEMS'] | 01II.802 ¦ CANOPY FOR INSTRUMENTS AND JUNCTION BOXES | canopy for instruments and junction boxes | [5 empty] | Instrumentation
['INSTRUMENTATION', 'MISCELLANEOUS ITEMS AND DEVICES', 'SUPPLY ITEMS'] | 01II.802.20 ¦ Supply of Prefabricated FRP canopies along with mounting accessories for local instruments, Transmitters, Junction Box etc. for mounting on the stanchion and alignment as per standard 7-52-0105 | frp canopies with mounting accessories |  |  | material: frp(fibre reinforced plastic), feature: prefabricated, feature: for local instruments, transmitters, junction box etc., feature: for mounting on the stanchion and alignment as per standard 7-52-0105 |  |  | Instrumentation
['INSTRUMENTATION', 'MISCELLANEOUS ITEMS AND DEVICES', 'SUPPLY ITEMS'] | 01II.802.20.1 ¦ FRP Canopy (All sides closed) - Field Instruments | frp canopy |  |  | feature: all sides closed, application: field instruments | 40 | nos | Instrumentation
['INSTRUMENTATION', 'MISCELLANEOUS ITEMS AND DEVICES', 'SUPPLY ITEMS'] | 01II.900 ¦ GENERAL SITE WORK | general site work | [5 empty] | Instrumentation
['INSTRUMENTATION', 'MISCELLANEOUS ITEMS AND DEVICES', 'SUPPLY ITEMS'] | 01II.900.10 ¦ Supply of Yoke supports for transmitters/ preamplifiers (wherever applicable) including supply, fabrication and erection of instrument yoke of all types and painting of yoke supports but exclusive of mounting of Instrument on supports. | yoke supports for transmitters or preamplifiers |  |  | feature: including supply, fabrication and erection of instrument yoke of all types and painting of yoke supports but exclusive of mounting of instrument on supports |  |  | Instrumentation
['INSTRUMENTATION', 'MISCELLANEOUS ITEMS AND DEVICES', 'SUPPLY ITEMS'] | 01II.900.10.1 ¦ 2" Yoke supports as per standard 7-52-0101 | yoke supports |  | size: 2" | standard: 7-52-0101 | 50 | nos | Instrumentation
['INSTRUMENTATION', 'MISCELLANEOUS ITEMS AND DEVICES', 'SUPPLY ITEMS'] | 01II.900.40 ¦ Identification of instrument items wherever required including supply of approved colour of paint/ paints (Fluorescent), painting of tag number (approx 25-50 mm high)on instrument item like transmitter, switches, level gauges, control valves etc. as specified by Engineer-in-Charge. | identification of instrument items |  | tag number height: approx 25-50 mm | feature: including supply of approved colour of paint or paints (fluorescent), painting of tag number on instrument item like transmitter, switches, level gauges, control valves etc. as specified by engineer-in-charge |  |  | Instrumentation
['INSTRUMENTATION', 'MISCELLANEOUS ITEMS AND DEVICES', 'SUPPLY ITEMS'] | 01II.900.40.1 ¦ Identification of instrument items | identification of instrument items |  |  |  | 100 | nos | Instrumentation
['INSTRUMENTATION', 'MISCELLANEOUS ITEMS AND DEVICES', 'SUPPLY ITEMS'] | 01II.900.60 ¦ CHIEF CONTROLLER OF EXPLOSIVE( CCE) CERTIFICATES FOR FIELD ELECTRICAL/ ELECTRONIC INSTRUMENTS & ACCESSORIES AND EQUIPMENTS | chief controller of explosive certificates for field electrical or electronic instruments and accessories and equipments | cce certificates for field electrical or electronic instruments and accessories and equipments |  |  |  |  | Instrumentation
['INSTRUMENTATION', 'MISCELLANEOUS ITEMS AND DEVICES', 'SUPPLY ITEMS'] | 01II.900.60.1 ¦ Obtaining certificate of approval from Chief Controller Of Explosives( CCE) for field electrical/electronic instruments & accessories and equipments based on type test certificate made available from the instrument vendors including submission of application to statutory authorities , necessary fees, all test certificates, equipment drawings in required volumes, interaction with the authorities, follow-up for approval, obtaining necessary approval certificate before energization of field electrical/electronic instruments & accessories and equipments. | obtaining certificate of approval from chief controller of explosives for field electrical or electronic instruments and accessories and equipments |  |  | feature: based on type test certificate made available from the instrument vendors including submission of application to statutory authorities, necessary fees, all test certificates, equipment drawings in required volumes, interaction with the authorities, follow-up for approval, obtaining necessary approval certificate before energization of field electrical or electronic instruments and accessories and equipments | 1 | nos | Instrumentation
['ELECTRICAL WORKS', 'MISCELLANEOUS CONTROL GEAR'] | Installation, testing and commissioning of miscellaneous surface mounted industrial/FLP control gear such as lighting/power panel, push button stations, motor starter, communication equipment, junction boxes, panels, plugs, sockets, including supply of necessary hardware, touch up painting including supply of paint, including transportation from store/yard to site at the place of installation, unpacking, (excluding fixing of cable glands and cable terminations), including all labour and materials, as per approved drawings, specifications of this tender and directions of Engineer-in-Charge. Weight of the unit up to 5 kg. | surface mounted industrial or flameproof control gear | flp control gear | weight: up to 5 kg | feature: surface mounted, feature: includes lighting/power panel, push button stations, motor starter, communication equipment, junction boxes, panels, plugs, sockets, feature: supply of necessary hardware, feature: touch up painting including supply of paint, feature: transportation from store/yard to site, feature: unpacking, feature: excluding fixing of cable glands and cable terminations, feature: all labour and materials, feature: as per approved drawings, feature: as per specifications of this tender, feature: as per directions of Engineer-in-Charge | 1 | nos | Electrical
['ELECTRICAL WORKS', 'MISCELLANEOUS CONTROL GEAR'] | Installation, testing and commissioning of miscellaneous surface mounted industrial/FLP control gear such as lighting/power panel, push button stations, motor starter, communication equipment, junction boxes, panels, plugs, sockets, including supply of necessary hardware, touch up painting including supply of paint, including transportation from store/yard to site at the place of installation, unpacking, (excluding fixing of cable glands and cable terminations), including all labour and materials, as per approved drawings, specifications of this tender and directions of Engineer-in-Charge. Weight of the unit above 5 kg. but upto 20 kg. | surface mounted industrial or flameproof control gear | flp control gear | weight: above 5 kg but upto 20 kg | feature: surface mounted, feature: includes lighting/power panel, push button stations, motor starter, communication equipment, junction boxes, panels, plugs, sockets, feature: supply of necessary hardware, feature: touch up painting including supply of paint, feature: transportation from store/yard to site, feature: unpacking, feature: excluding fixing of cable glands and cable terminations, feature: all labour and materials, feature: as per approved drawings, feature: as per specifications of this tender, feature: as per directions of Engineer-in-Charge | 1 | nos | Electrical
['ELECTRICAL WORKS', 'MISCELLANEOUS CONTROL GEAR'] | Installation, testing and commissioning of miscellaneous surface mounted industrial/FLP control gear such as lighting/power panel, push button stations, motor starter, communication equipment, junction boxes, panels, plugs, sockets, including supply of necessary hardware, touch up painting including supply of paint, including transportation from store/yard to site at the place of installation, unpacking, (excluding fixing of cable glands and cable terminations), including all labour and materials, as per approved drawings, specifications of this tender and directions of Engineer-in-Charge. Weight of the unit above 20 kg. but upto 100 kg. | surface mounted industrial or flameproof control gear | flp control gear | weight: above 20 kg but upto 100 kg | feature: surface mounted, feature: includes lighting/power panel, push button stations, motor starter, communication equipment, junction boxes, panels, plugs, sockets, feature: supply of necessary hardware, feature: touch up painting including supply of paint, feature: transportation from store/yard to site, feature: unpacking, feature: excluding fixing of cable glands and cable terminations, feature: all labour and materials, feature: as per approved drawings, feature: as per specifications of this tender, feature: as per directions of Engineer-in-Charge | 1 | nos | Electrical
['ELECTRICAL WORKS', 'PLUGS, SOCKETS AND JUNCTION BOXES'] | Supply, installation, cable termination, connection, testing and commissioning of following types of FLP and WP junction boxes, as per EIL specification No. 6-51-0061, including all labours and materials, as per approved drawings, specifications of this tender and directions of Engineer-in-Charge. FLP(II A/II B) and WP 3 way JB complete with 3 Nos. FLP cable glands and 1 Nos. blocking plug suitable for cables upto 3 x 2.5 sq. mm YWY / XWY cable. | flameproof and weatherproof junction box | flp and wp junction box | ways: 3, cable suitability: upto 3 x 2.5 sq. mm | feature: supply, installation, cable termination, connection, testing and commissioning, standard: eil specification no. 6-51-0061, feature: 3 nos. flp cable glands, feature: 1 nos. blocking plug, cable type: ywy or xwy, feature: all labours and materials, feature: as per approved drawings, feature: as per specifications of this tender, feature: as per directions of engineer-in-charge | 5 | nos | Electrical
['ELECTRICAL WORKS', 'PLUGS, SOCKETS AND JUNCTION BOXES'] | Supply, installation, cable termination, connection, testing and commissioning of following types of FLP and WP junction boxes, as per EIL specification No. 6-51-0061, including all labours and materials, as per approved drawings, specifications of this tender and directions of Engineer-in-Charge. FLP(II A/II B) and WP 4 way JB complete with 4 Nos. FLP cable glands and 2 Nos. blocking plug suitable for cables upto 3 x 2.5 sq. mm YWY / XWY cable. | flameproof and weatherproof junction box | flp and wp junction box | ways: 4, cable suitability: upto 3 x 2.5 sq. mm | feature: supply, installation, cable termination, connection, testing and commissioning, standard: eil specification no. 6-51-0061, feature: 4 nos. flp cable glands, feature: 2 nos. blocking plug, cable type: ywy or xwy, feature: all labours and materials, feature: as per approved drawings, feature: as per specifications of this tender, feature: as per directions of engineer-in-charge | 1 | nos | Electrical
['ELECTRICAL WORKS', 'CANOPIES'] | Supply, fabrication and installation of GI canopies for outdoor electrical miscellaneous equipments such as lighting/power panels and distribution junction boxes, local panels , PB stations etc. to render them weather proof including supply of necessary hardware for fixing and clamping with the equipment, including all labour and materials, as per approved drawings, specifications of this tender and directions of Engineer-in-Charge. Lighting Panel/Power panel/distribution junctions boxes. | gi canopy | gi canopy |  | feature: supply, fabrication and installation, feature: for outdoor electrical miscellaneous equipments, feature: weather proof, feature: supply of necessary hardware for fixing and clamping, feature: all labour and materials, feature: as per approved drawings, feature: as per specifications of this tender, feature: as per directions of engineer-in-charge | 1 | nos | Electrical
['ELECTRICAL WORKS', 'CANOPIES'] | Supply, fabrication and installation of GI canopies for outdoor electrical miscellaneous equipments such as lighting/power panels and distribution junction boxes, local panels , PB stations etc. to render them weather proof including supply of necessary hardware for fixing and clamping with the equipment, including all labour and materials, as per approved drawings, specifications of this tender and directions of Engineer-in-Charge. Push button stations. | gi canopy | gi canopy |  | feature: supply, fabrication and installation, feature: for outdoor electrical miscellaneous equipments, feature: weather proof, feature: supply of necessary hardware for fixing and clamping, feature: all labour and materials, feature: as per approved drawings, feature: as per specifications of this tender, feature: as per directions of engineer-in-charge | 1 | nos | Electrical
['ELECTRICAL WORKS', 'CANOPIES'] | Supply, fabrication and installation of GI canopies for outdoor electrical miscellaneous equipments such as lighting/power panels and distribution junction boxes, local panels , PB stations etc. to render them weather proof including supply of necessary hardware for fixing and clamping with the equipment, including all labour and materials, as per approved drawings, specifications of this tender and directions of Engineer-in-Charge. FLP receptacles. | gi canopy | gi canopy |  | feature: supply, fabrication and installation, feature: for outdoor electrical miscellaneous equipments, feature: weather proof, feature: supply of necessary hardware for fixing and clamping, feature: all labour and materials, feature: as per approved drawings, feature: as per specifications of this tender, feature: as per directions of engineer-in-charge | 1 | nos | Electrical
['ELECTRICAL WORKS', 'DISMANTLING AND DISCONNECTION OF ELECTRICAL EQUIPMENTS.'] | Disconnection, dismantaling of existing industrial / flameproof local control stations, including transporting to owner's store, including all labour and materials, as per specifications of this tender and as per directions of Engineer-in-Charge. Existing LCS. | local control station | lcs |  | feature: disconnection, feature: dismantling, feature: existing industrial or flameproof, feature: transporting to owner's store, feature: all labour and materials, feature: as per specifications of this tender, feature: as per directions of engineer-in-charge | 2 | nos | Electrical
['ELECTRICAL WORKS', 'DISMANTLING AND DISCONNECTION OF ELECTRICAL EQUIPMENTS.'] | Disconnection of power, control and space heater cables from existing switchboards/panels/misc. electrical equipment, including all labour and materials, as per specifications of this tender and as per directions of Engineer-in-Charge. Cables from existing switchboards/panels/misc. electrical equipment. | cable disconnection |  |  | feature: disconnection of power, control and space heater cables, feature: from existing switchboards/panels/misc. electrical equipment, feature: all labour and materials, feature: as per specifications of this tender, feature: as per directions of engineer-in-charge | 5 | nos | Electrical
['ELECTRICAL WORKS', 'DISMANTLING AND DISCONNECTION OF ELECTRICAL EQUIPMENTS.'] | Disconnection, dismantling of 30M High Mast Lighting (HML) system complete with associated lighting fixtures and its feeder pillar box including disconnection of cables, de-compounding and cleaning of cable boxes etc., including transporting to owner's store, including all labour and materials, as per specifications of this tender and as per directions of Engineer-in-Charge. | high mast lighting system | hml system | height: 30m | feature: disconnection, feature: dismantling, feature: complete with associated lighting fixtures and feeder pillar box, feature: disconnection of cables, feature: de-compounding and cleaning of cable boxes, feature: transporting to owner's store, feature: all labour and materials, feature: as per specifications of this tender, feature: as per directions of engineer-in-charge | 1 | nos | Electrical
['ELECTRICAL WORKS', 'SUPPLY OF MV CABLES'] | Supply of 1100 V grade, Copper Conductor,XLPE insulated and armoured, cables of following sizes as per EIL standard specification No. 6-51-0051, data sheets, specifications of this tender and directions of Engineer-in-Charge. 3 C x 2.5 sq. mm | copper conductor xlpe insulated armoured cable |  | size: 3 C x 2.5 sq. mm | voltage: 1100 v grade, conductor: copper, insulation: xlpe, feature: armoured, standard: eil standard specification no. 6-51-0051, feature: as per data sheets, feature: as per specifications of this tender, feature: as per directions of engineer-in-charge | 500 | m | Electrical
['ELECTRICAL WORKS', 'LAYING OF CABLES'] | Laying of cables of different voltage grade and types of the following overall diameters in ready trays/trenches/ supported on structure/pull through pipes including supply and fixing of stainless steel strip number tags, supply and applying of fireproofing paint to meet OISD requirement (for 1m length near terminations), supply and fixing of GI saddles & saddle bars, trefoil clamps (for single core cables) etc., including transportation from store/yard to site at the place of installation, unpacking, including all labour and materials, as per approved drawings, specifications of this tender and directions of Engineer-in-Charge Cables with OD upto 20 mm. | cable laying |  | overall diameter: upto 20 mm | feature: laying of cables of different voltage grade and types, feature: in ready trays/trenches/supported on structure/pull through pipes, feature: supply and fixing of stainless steel strip number tags, feature: supply and applying of fireproofing paint to meet oisd requirement (for 1m length near terminations), feature: supply and fixing of gi saddles & saddle bars, feature: trefoil clamps (for single core cables), feature: transportation from store/yard to site, feature: unpacking, feature: all labour and materials, feature: as per approved drawings, feature: as per specifications of this tender, feature: as per directions of engineer-in-charge | 100 | m | Electrical
['ELECTRICAL WORKS', 'LAYING OF CABLES'] | Laying of cables of different voltage grade and types of the following overall diameters in ready trays/trenches/ supported on structure/pull through pipes including supply and fixing of stainless steel strip number tags, supply and applying of fireproofing paint to meet OISD requirement (for 1m length near terminations), supply and fixing of GI saddles & saddle bars, trefoil clamps (for single core cables) etc., including transportation from store/yard to site at the place of installation, unpacking, including all labour and materials, as per approved drawings, specifications of this tender and directions of Engineer-in-Charge Cables with OD above 20 mm but upto 30 mm. | cable laying |  | overall diameter: above 20 mm but upto 30 mm | feature: laying of cables of different voltage grade and types, feature: in ready trays/trenches/supported on structure/pull through pipes, feature: supply and fixing of stainless steel strip number tags, feature: supply and applying of fireproofing paint to meet oisd requirement (for 1m length near terminations), feature: supply and fixing of gi saddles & saddle bars, feature: trefoil clamps (for single core cables), feature: transportation from store/yard to site, feature: unpacking, feature: all labour and materials, feature: as per approved drawings, feature: as per specifications of this tender, feature: as per directions of engineer-in-charge | 100 | m | Electrical
['ELECTRICAL WORKS', 'LAYING OF CABLES'] | Laying of cables of different voltage grade and types of the following overall diameters in ready trays/trenches/ supported on structure/pull through pipes including supply and fixing of stainless steel strip number tags, supply and applying of fireproofing paint to meet OISD requirement (for 1m length near terminations), supply and fixing of GI saddles & saddle bars, trefoil clamps (for single core cables) etc., including transportation from store/yard to site at the place of installation, unpacking, including all labour and materials, as per approved drawings, specifications of this tender and directions of Engineer-in-Charge Cables with OD above 30 mm but upto 40 mm. | cable laying |  | overall diameter: above 30 mm but upto 40 mm | feature: laying of cables of different voltage grade and types, feature: in ready trays/trenches/supported on structure/pull through pipes, feature: supply and fixing of stainless steel strip number tags, feature: supply and applying of fireproofing paint to meet oisd requirement (for 1m length near terminations), feature: supply and fixing of gi saddles & saddle bars, feature: trefoil clamps (for single core cables), feature: transportation from store/yard to site, feature: unpacking, feature: all labour and materials, feature: as per approved drawings, feature: as per specifications of this tender, feature: as per directions of engineer-in-charge | 100 | m | Electrical
['ELECTRICAL WORKS', 'LAYING OF CABLES'] | Sl. No. 142 ¦ ITEM NO 01EE.2050.100 ¦ Termination of XLPE insulated armoured power cables (up to 1100 V grade) and connection of leads excluding the supply of cable glands and lugs but including fixing of cable glands, supply and fixing of PVC shrouds for outdoor terminations, cutting and stripping of cable insulation, crimping the lug on to the conductor, clamping of the cable-cores, marking with wire number, ferrules etc., including all labour and materials, as per approved drawings, specifications of this tender and directions of Engineer-in-Charge. Cables with OD upto 20 mm. | power cable termination |  | overall diameter: upto 20 mm | insulation: xlpe, armour: armoured, voltage grade: up to 1100 v, feature: connection of leads, feature: excluding supply of cable glands and lugs, feature: including fixing of cable glands, feature: supply and fixing of pvc shrouds for outdoor terminations, feature: cutting and stripping of cable insulation, feature: crimping the lug on to the conductor, feature: clamping of the cable-cores, feature: marking with wire number, ferrules etc., feature: all labour and materials, feature: as per approved drawings, feature: as per specifications of this tender, feature: as per directions of engineer-in-charge | 10 | nos | Electrical
['ELECTRICAL WORKS', 'LAYING OF CABLES'] | Sl. No. 144 ¦ ITEM NO 01EE.2050.100.20 ¦ Termination of XLPE insulated armoured power cables (up to 1100 V grade) and connection of leads excluding the supply of cable glands and lugs but including fixing of cable glands, supply and fixing of PVC shrouds for outdoor terminations, cutting and stripping of cable insulation, crimping the lug on to the conductor, clamping of the cable-cores, marking with wire number, ferrules etc., including all labour and materials, as per approved drawings, specifications of this tender and directions of Engineer-in-Charge. Cables with OD above 20 mm but upto 30 mm. | power cable termination |  | overall diameter: above 20 mm but upto 30 mm | insulation: xlpe, armour: armoured, voltage grade: up to 1100 v, feature: connection of leads, feature: excluding supply of cable glands and lugs, feature: including fixing of cable glands, feature: supply and fixing of pvc shrouds for outdoor terminations, feature: cutting and stripping of cable insulation, feature: crimping the lug on to the conductor, feature: clamping of the cable-cores, feature: marking with wire number, ferrules etc., feature: all labour and materials, feature: as per approved drawings, feature: as per specifications of this tender, feature: as per directions of engineer-in-charge | 5 | nos | Electrical
['ELECTRICAL WORKS', 'LAYING OF CABLES'] | Sl. No. 145 ¦ ITEM NO 01EE.2050.100.30 ¦ Termination of XLPE insulated armoured power cables (up to 1100 V grade) and connection of leads excluding the supply of cable glands and lugs but including fixing of cable glands, supply and fixing of PVC shrouds for outdoor terminations, cutting and stripping of cable insulation, crimping the lug on to the conductor, clamping of the cable-cores, marking with wire number, ferrules etc., including all labour and materials, as per approved drawings, specifications of this tender and directions of Engineer-in-Charge. Cables with OD above 30 mm but upto 40 mm. | power cable termination |  | overall diameter: above 30 mm but upto 40 mm | insulation: xlpe, armour: armoured, voltage grade: up to 1100 v, feature: connection of leads, feature: excluding supply of cable glands and lugs, feature: including fixing of cable glands, feature: supply and fixing of pvc shrouds for outdoor terminations, feature: cutting and stripping of cable insulation, feature: crimping the lug on to the conductor, feature: clamping of the cable-cores, feature: marking with wire number, ferrules etc., feature: all labour and materials, feature: as per approved drawings, feature: as per specifications of this tender, feature: as per directions of engineer-in-charge | 5 | nos | Electrical
['ELECTRICAL WORKS', 'LAYING OF CABLES'] | Sl. No. 147 ¦ ITEM NO 01EE.2070.10 ¦ Supply and laying of following sizes of G.I. Pipes (medium) in required length fixed on steel, concrete or similar structure, laid in trenches, ready to be buried in concrete including cutting, threading, bending and similar works, supply of clamps, small iron structures, spacers and installation of seats, plugs, bushings etc., small civil works, including all labour and materials, as per approved drawings, specifications of this tender and directions of Engineer-in-Charge. 50 mm NB. | gi pipe |  | nominal bore: 50 mm | material: gi(galvanized iron), type: medium, feature: supply and laying, feature: fixed on steel, concrete or similar structure, feature: laid in trenches, feature: ready to be buried in concrete, feature: cutting, threading, bending and similar works, feature: supply of clamps, small iron structures, spacers and installation of seats, plugs, bushings etc., feature: small civil works, feature: all labour and materials, feature: as per approved drawings, feature: as per specifications of this tender, feature: as per directions of engineer-in-charge | 50 | m | Electrical
['ELECTRICAL WORKS', 'LAYING OF CABLES'] | Sl. No. 149 ¦ ITEM NO 01EE.2070.10.50 ¦ Supply and laying of following sizes of G.I. Pipes (medium) in required length fixed on steel, concrete or similar structure, laid in trenches, ready to be buried in concrete including cutting, threading, bending and similar works, supply of clamps, small iron structures, spacers and installation of seats, plugs, bushings etc., small civil works, including all labour and materials, as per approved drawings, specifications of this tender and directions of Engineer-in-Charge. 100 mm NB. | gi pipe |  | nominal bore: 100 mm | material: gi(galvanized iron), type: medium, feature: supply and laying, feature: fixed on steel, concrete or similar structure, feature: laid in trenches, feature: ready to be buried in concrete, feature: cutting, threading, bending and similar works, feature: supply of clamps, small iron structures, spacers and installation of seats, plugs, bushings etc., feature: small civil works, feature: all labour and materials, feature: as per approved drawings, feature: as per specifications of this tender, feature: as per directions of engineer-in-charge | 50 | m | Electrical
['ELECTRICAL WORKS', 'LAYING OF CABLES'] | Sl. No. 150 ¦ ITEM NO 01EE.2070.20 ¦ Supply and laying of following sizes of PVC Pipes in required length fixed on steel, concrete or similar structure, laid in trenches, ready to be buried in concrete including cutting, threading, supply of bends and similar works, supply of clamps, small iron structures, spacers and installation of seats, plugs, bushings etc., small civil works, including all labour and materials, as per approved drawings, specifications of this tender and directions of Engineer-in-Charge. 50 mm NB. | pvc pipe |  | nominal bore: 50 mm | material: pvc, feature: supply and laying, feature: fixed on steel, concrete or similar structure, feature: laid in trenches, feature: ready to be buried in concrete, feature: cutting, threading, supply of bends and similar works, feature: supply of clamps, small iron structures, spacers and installation of seats, plugs, bushings etc., feature: small civil works, feature: all labour and materials, feature: as per approved drawings, feature: as per specifications of this tender, feature: as per directions of engineer-in-charge | 50 | m | Electrical
['ELECTRICAL WORKS', 'LAYING OF CABLES'] | Sl. No. 152 ¦ ITEM NO 01EE.2070.20.50 ¦ Supply and laying of following sizes of PVC Pipes in required length fixed on steel, concrete or similar structure, laid in trenches, ready to be buried in concrete including cutting, threading, supply of bends and similar works, supply of clamps, small iron structures, spacers and installation of seats, plugs, bushings etc., small civil works, including all labour and materials, as per approved drawings, specifications of this tender and directions of Engineer-in-Charge. 100 mm NB. | pvc pipe |  | nominal bore: 100 mm | material: pvc, feature: supply and laying, feature: fixed on steel, concrete or similar structure, feature: laid in trenches, feature: ready to be buried in concrete, feature: cutting, threading, supply of bends and similar works, feature: supply of clamps, small iron structures, spacers and installation of seats, plugs, bushings etc., feature: small civil works, feature: all labour and materials, feature: as per approved drawings, feature: as per specifications of this tender, feature: as per directions of engineer-in-charge | 50 | m | Electrical
['ELECTRICAL WORKS', 'LAYING OF CABLES'] | Sl. No. 157 ¦ ITEM NO 01EE.2090.30 ¦ Supply and installation of following galvanised slotted channel trays of 2 mm thickness and 50 mm high for supporting cables, including all labour and materials, as per approved drawings, specifications of this tender and directions of Engineer-in-Charge. 100 mm wide. | galvanised slotted channel tray |  | thickness: 2 mm, height: 50 mm, width: 100 mm | material: galvanised, feature: slotted, feature: supply and installation, feature: for supporting cables, feature: all labour and materials, feature: as per approved drawings, feature: as per specifications of this tender, feature: as per directions of engineer-in-charge | 100 | m | Electrical
['ELECTRICAL WORKS', 'LAYING OF CABLES'] | Sl. No. 159 ¦ ITEM NO 01EE.2090.30.20 ¦ Supply and installation of following galvanised slotted channel trays of 2 mm thickness and 50 mm high for supporting cables, including all labour and materials, as per approved drawings, specifications of this tender and directions of Engineer-in-Charge. 150 mm wide. | galvanised slotted channel tray |  | thickness: 2 mm, height: 50 mm, width: 150 mm | material: galvanised, feature: slotted, feature: supply and installation, feature: for supporting cables, feature: all labour and materials, feature: as per approved drawings, feature: as per specifications of this tender, feature: as per directions of engineer-in-charge | 100 | m | Electrical
['ELECTRICAL WORKS', 'LAYING OF CABLES'] | Sl. No. 160 ¦ ITEM NO 01EE.2090.30.30 ¦ Supply and installation of following galvanised slotted channel trays of 2 mm thickness and 50 mm high for supporting cables, including all labour and materials, as per approved drawings, specifications of this tender and directions of Engineer-in-Charge. 60 mm wide. | galvanised slotted channel tray |  | thickness: 2 mm, height: 50 mm, width: 60 mm | material: galvanised, feature: slotted, feature: supply and installation, feature: for supporting cables, feature: all labour and materials, feature: as per approved drawings, feature: as per specifications of this tender, feature: as per directions of engineer-in-charge | 300 | m | Electrical
['ELECTRICAL WORKS', 'LAYING OF CABLES'] | Sl. No. 161 ¦ ITEM NO 01EE.2090.40 ¦ Supply, fabrication and installation of 0.91 mm (20 gauge) GI sheet covers for cable trays, including necessary hardwares, including all labour and materials, as per approved drawings, specifications of this tender and directions of Engineer-in-Charge. | gi sheet cover |  | thickness: 0.91 mm (20 gauge) | material: gi(galvanized iron), feature: supply, fabrication and installation, feature: for cable trays, feature: including necessary hardwares, feature: all labour and materials, feature: as per approved drawings, feature: as per specifications of this tender, feature: as per directions of engineer-in-charge | 10 | m² | Electrical
['ELECTRICAL WORKS', 'LAYING OF CABLES'] | Sl. No. 163 ¦ ITEM NO 01EE.2100.10 ¦ Supply of nickel-plated, flame proof IIA/IIB double compression type brass cable glands, suitable for out door terminations of armoured PVC cables of following overall diameter (excluding termination and connection of cables), including all labour and materials, as per approved drawings, specifications of this tender and directions of Engineer-in-Charge. Cables with OD upto 20 mm. | brass cable gland |  | overall diameter: upto 20 mm | material: brass, finish: nickel-plated, feature: flame proof iia/iib, type: double compression, suitability: for outdoor terminations of armoured pvc cables, feature: excluding termination and connection of cables, feature: all labour and materials, feature: as per approved drawings, feature: as per specifications of this tender, feature: as per directions of engineer-in-charge | 10 | nos | Electrical
['ELECTRICAL WORKS', 'LAYING OF CABLES'] | Sl. No. 165 ¦ ITEM NO 01EE.2100.10.20 ¦ Supply of nickel-plated, flame proof IIA/IIB double compression type brass cable glands, suitable for out door terminations of armoured PVC cables of following overall diameter (excluding termination and connection of cables), including all labour and materials, as per approved drawings, specifications of this tender and directions of Engineer-in-Charge. Cables with OD above 20 mm but upto 30 mm. | brass cable gland |  | overall diameter: above 20 mm but upto 30 mm | material: brass, finish: nickel-plated, feature: flame proof iia/iib, type: double compression, suitability: for outdoor terminations of armoured pvc cables, feature: excluding termination and connection of cables, feature: all labour and materials, feature: as per approved drawings, feature: as per specifications of this tender, feature: as per directions of engineer-in-charge | 10 | nos | Electrical
['ELECTRICAL WORKS', 'LAYING OF CABLES'] | Sl. No. 166 ¦ ITEM NO 01EE.2100.10.30 ¦ Supply of nickel-plated, flame proof IIA/IIB double compression type brass cable glands, suitable for out door terminations of armoured PVC cables of following overall diameter (excluding termination and connection of cables), including all labour and materials, as per approved drawings, specifications of this tender and directions of Engineer-in-Charge. Cables with OD above 30 mm but upto 40 mm. | brass cable gland |  | overall diameter: above 30 mm but upto 40 mm | material: brass, finish: nickel-plated, feature: flame proof iia/iib, type: double compression, suitability: for outdoor terminations of armoured pvc cables, feature: excluding termination and connection of cables, feature: all labour and materials, feature: as per approved drawings, feature: as per specifications of this tender, feature: as per directions of engineer-in-charge | 10 | nos | Electrical
['ELECTRICAL WORKS', 'LAYING OF CABLES'] | Sl. No. 167 ¦ ITEM NO 01EE.2100.10.40 ¦ Supply of nickel-plated, flame proof IIA/IIB double compression type brass cable glands, suitable for out door terminations of armoured PVC cables of following overall diameter (excluding termination and connection of cables), including all labour and materials, as per approved drawings, specifications of this tender and directions of Engineer-in-Charge. Cables with OD above 40 mm but upto 50 mm. | brass cable gland |  | overall diameter: above 40 mm but upto 50 mm | material: brass, finish: nickel-plated, feature: flame proof iia/iib, type: double compression, suitability: for outdoor terminations of armoured pvc cables, feature: excluding termination and connection of cables, feature: all labour and materials, feature: as per approved drawings, feature: as per specifications of this tender, feature: as per directions of engineer-in-charge | 5 | nos | Electrical
['ELECTRICAL WORKS', 'LAYING OF CABLES'] | Sl. No. 168 ¦ ITEM NO 01EE.2100.10.50 ¦ Supply of nickel-plated, flame proof IIA/IIB double compression type brass cable glands, suitable for out door terminations of armoured PVC cables of following overall diameter (excluding termination and connection of cables), including all labour and materials, as per approved drawings, specifications of this tender and directions of Engineer-in-Charge. Cables with OD above 50 mm but upto 60 mm. | brass cable gland |  | overall diameter: above 50 mm but upto 60 mm | material: brass, finish: nickel-plated, feature: flame proof iia/iib, type: double compression, suitability: for outdoor terminations of armoured pvc cables, feature: excluding termination and connection of cables, feature: all labour and materials, feature: as per approved drawings, feature: as per specifications of this tender, feature: as per directions of engineer-in-charge | 5 | nos | Electrical
['ELECTRICAL WORKS', 'LAYING OF CABLES'] | Sl. No. 169 ¦ ITEM NO 01EE.2100.50 ¦ Supply and fixing of FLP(IIA/IIB) blocking plugs for blocking unused cable entries with following diameter in outdoor electrical equipment including all labour and materials, as per approved drawings, specifications of this tender and directions of Engineer-in-Charge. Cables with OD up to 20 mm | flp blocking plug | flp blocking plug | overall diameter: up to 20 mm | feature: supply and fixing, feature: for blocking unused cable entries, suitability: for outdoor electrical equipment, feature: all labour and materials, feature: as per approved drawings, feature: as per specifications of this tender, feature: as per directions of engineer-in-charge, feature: flp(iiA/iiB) | 2 | nos | Electrical
['ELECTRICAL WORKS', 'LAYING OF CABLES'] | Sl. No. 171 ¦ ITEM NO 01EE.2100.50.20 ¦ Supply and fixing of FLP(IIA/IIB) blocking plugs for blocking unused cable entries with following diameter in outdoor electrical equipment including all labour and materials, as per approved drawings, specifications of this tender and directions of Engineer-in-Charge. Cables with OD above 20 mm but upto 30 mm | flp blocking plug | flp blocking plug | overall diameter: above 20 mm but upto 30 mm | feature: supply and fixing, feature: for blocking unused cable entries, suitability: for outdoor electrical equipment, feature: all labour and materials, feature: as per approved drawings, feature: as per specifications of this tender, feature: as per directions of engineer-in-charge, feature: flp(iiA/iiB) | 2 | nos | Electrical
['ELECTRICAL WORKS', 'LAYING OF CABLES'] | Sl. No. 154 ¦ ITEM NO 01EE.2080.40 ¦ Supply and installation of push button station supports complete with base plate, foundations bolts, grouting and painting(as per Table-10 of specification 6-79-0020 suitable for highly corrosive environment) etc., including all labour and materials, as per approved drawings and directions of Engineer-in-Charge. As per std. 7-51-0306 | push button station support |  |  | feature: supply and installation, feature: complete with base plate, foundation bolts, grouting and painting, standard: as per table-10 of specification 6-79-0020, suitability: suitable for highly corrosive environment, feature: all labour and materials, feature: as per approved drawings, feature: as per directions of engineer-in-charge, standard: as per std. 7-51-0306 | 5 | nos | Electrical
['ELECTRICAL WORKS', 'LAYING OF CABLES'] | Sl. No. 172 ¦ ITEM NO 01EE.2100.50.30 ¦ Cables with OD above 30 mm but upto 40 mm | cable |  | outer diameter: above 30 mm upto 40 mm |  | 2 | nos | Electrical
['ELECTRICAL WORKS', 'LAYING OF CABLES'] | Sl. No. 173 ¦ ITEM NO 01EE.2100.50.40 ¦ Cables with OD above 40 mm but upto 50 mm | cable |  | outer diameter: above 40 mm upto 50 mm |  | 2 | nos | Electrical
['ELECTRICAL WORKS', 'LAYING OF CABLES'] | Sl. No. 174 ¦ ITEM NO 01EE.2100.50.50 ¦ Cables with OD above 50 mm but upto 60 mm | cable |  | outer diameter: above 50 mm upto 60 mm |  | 2 | nos | Electrical
['ELECTRICAL WORKS', 'LAYING OF CABLES'] | Sl. No. 176 ¦ ITEM NO 01EE.2110.20 ¦ Supply and installation of earth pit markers for directly buried GI pipe electrodes as per std. 7-51-0101 with 14 SWG enamelled steel plate engraved with white letters BURIED, EARTH ELECTRODE on JADE green background complete with support and foundation, including all labour and materials, as per approved drawings, specifications of this tender and direction of Engineer-in-Charge. | earth pit marker |  | plate thickness: 14 SWG | feature: supply and installation, application: for directly buried gi(galvanized iron) pipe electrodes, standard: as per std. 7-51-0101, plate material: enamelled steel, plate engraving: white letters BURIED, EARTH ELECTRODE, background: jade green, feature: complete with support and foundation, feature: all labour and materials, feature: as per approved drawings, feature: as per specifications of this tender, feature: as per direction of engineer-in-charge | 5 | nos | Electrical
['ELECTRICAL WORKS', 'LAYING OF CABLES'] | Sl. No. 177 ¦ ITEM NO 01EE.2110.30 ¦ Supply and installation of earth pit markers for directly buried GI pipe electrodes with 14 SWG enamelled steel plate engraved with white letters BURIED, EARTH ELECTRODE on JADE green background complete with support and foundation as per approved drawings, specifications of this tender and direction of Engineer-in-Charge. | earth pit marker |  | plate thickness: 14 SWG | feature: supply and installation, application: for directly buried gi(galvanized iron) pipe electrodes, plate material: enamelled steel, plate engraving: white letters BURIED, EARTH ELECTRODE, background: jade green, feature: complete with support and foundation, feature: as per approved drawings, feature: as per specifications of this tender, feature: as per direction of engineer-in-charge | 5 | nos | Electrical
['ELECTRICAL WORKS', 'LAYING OF CABLES'] | Sl. No. 180 ¦ ITEM NO 01EE.2120.10.10 ¦ Supply of crimping type long barrel tinned copper lugs with circular/sector shaped barrel for following conductor sizes, as per approved drawings, specifications of this tender and directions of Engineer-in-Charge. All sizes upto 10 sq. mm | crimping type long barrel tinned copper lug |  | conductor size: upto 10 sq. mm | feature: supply, type: crimping, barrel type: long, material: tinned copper, barrel shape: circular or sector, feature: as per approved drawings, feature: as per specifications of this tender, feature: as per directions of engineer-in-charge | 10 | nos | Electrical
['ELECTRICAL WORKS', 'LAYING OF CABLES'] | Sl. No. 181 ¦ ITEM NO 01EE.2120.10.20 ¦ Supply of crimping type long barrel tinned copper lugs with circular/sector shaped barrel for following conductor sizes, as per approved drawings, specifications of this tender and directions of Engineer-in-Charge. All sizes from 16 to 35 sq. mm | crimping type long barrel tinned copper lug |  | conductor size: 16 to 35 sq. mm | feature: supply, type: crimping, barrel type: long, material: tinned copper, barrel shape: circular or sector, feature: as per approved drawings, feature: as per specifications of this tender, feature: as per directions of engineer-in-charge | 10 | nos | Electrical
['ELECTRICAL WORKS', 'LAYING OF CABLES'] | Sl. No. 182 ¦ ITEM NO 01EE.2120.10.30 ¦ Supply of crimping type long barrel tinned copper lugs with circular/sector shaped barrel for following conductor sizes, as per approved drawings, specifications of this tender and directions of Engineer-in-Charge. All sizes from 50 to 185 sq. mm | crimping type long barrel tinned copper lug |  | conductor size: 50 to 185 sq. mm | feature: supply, type: crimping, barrel type: long, material: tinned copper, barrel shape: circular or sector, feature: as per approved drawings, feature: as per specifications of this tender, feature: as per directions of engineer-in-charge | 10 | nos | Electrical
['ELECTRICAL WORKS', 'LAYING OF CABLES'] | Sl. No. 183 ¦ ITEM NO 01EE.2120.10.40 ¦ Supply of crimping type long barrel tinned copper lugs with circular/sector shaped barrel for following conductor sizes, as per approved drawings, specifications of this tender and directions of Engineer-in-Charge. All sizes from 240 to 400 sq. mm | crimping type long barrel tinned copper lug |  | conductor size: 240 to 400 sq. mm | feature: supply, type: crimping, barrel type: long, material: tinned copper, barrel shape: circular or sector, feature: as per approved drawings, feature: as per specifications of this tender, feature: as per directions of engineer-in-charge | 10 | nos | Electrical
['ELECTRICAL WORKS', 'LAYING OF CABLES'] | Sl. No. 185 ¦ ITEM NO 01EE.2120.20.10 ¦ Supply of crimping type long barrel aluminium lugs with circular/sector shaped barrel for following conductor sizes, as per approved drawings, specifications of this tender and directions of Engineer-in-Charge. All sizes upto 10 sq. mm | crimping type long barrel aluminium lug |  | conductor size: upto 10 sq. mm | feature: supply, type: crimping, barrel type: long, material: aluminium, barrel shape: circular or sector, feature: as per approved drawings, feature: as per specifications of this tender, feature: as per directions of engineer-in-charge | 10 | nos | Electrical
['ELECTRICAL WORKS', 'LAYING OF CABLES'] | Sl. No. 186 ¦ ITEM NO 01EE.2120.20.20 ¦ Supply of crimping type long barrel aluminium lugs with circular/sector shaped barrel for following conductor sizes, as per approved drawings, specifications of this tender and directions of Engineer-in-Charge. All sizes from 16 to 35 sq. mm | crimping type long barrel aluminium lug |  | conductor size: 16 to 35 sq. mm | feature: supply, type: crimping, barrel type: long, material: aluminium, barrel shape: circular or sector, feature: as per approved drawings, feature: as per specifications of this tender, feature: as per directions of engineer-in-charge | 10 | nos | Electrical
['ELECTRICAL WORKS', 'LAYING OF CABLES'] | Sl. No. 187 ¦ ITEM NO 01EE.2120.20.30 ¦ Supply of crimping type long barrel aluminium lugs with circular/sector shaped barrel for following conductor sizes, as per approved drawings, specifications of this tender and directions of Engineer-in-Charge. All sizes from 50 to 185 sq. mm | crimping type long barrel aluminium lug |  | conductor size: 50 to 185 sq. mm | feature: supply, type: crimping, barrel type: long, material: aluminium, barrel shape: circular or sector, feature: as per approved drawings, feature: as per specifications of this tender, feature: as per directions of engineer-in-charge | 10 | nos | Electrical
['ELECTRICAL WORKS', 'LAYING OF CABLES'] | Sl. No. 188 ¦ ITEM NO 01EE.2120.20.40 ¦ Supply of crimping type long barrel aluminium lugs with circular/sector shaped barrel for following conductor sizes, as per approved drawings, specifications of this tender and directions of Engineer-in-Charge. All sizes from 240 to 400 sq. mm | crimping type long barrel aluminium lug |  | conductor size: 240 to 400 sq. mm | feature: supply, type: crimping, barrel type: long, material: aluminium, barrel shape: circular or sector, feature: as per approved drawings, feature: as per specifications of this tender, feature: as per directions of engineer-in-charge | 10 | nos | Electrical
['ELECTRICAL WORKS', 'LAYING OF CABLES'] | Sl. No. 190 ¦ ITEM NO 01EE.2120.30.10 ¦ Supply of crimping type long barrel Bimetallic lugs with Al barrel & tinned Cu palm with circular/sector shaped barrel for following conductor sizes, as per approved drawings, specifications of this tender and directions of Engineer-in-Charge. All sizes upto 10 sq. mm | crimping type long barrel bimetallic lug |  | conductor size: upto 10 sq. mm | feature: supply, type: crimping, barrel type: long, material: bimetallic, barrel material: aluminium, palm material: tinned copper, barrel shape: circular or sector, feature: as per approved drawings, feature: as per specifications of this tender, feature: as per directions of engineer-in-charge | 10 | nos | Electrical
['ELECTRICAL WORKS', 'LAYING OF CABLES'] | Sl. No. 191 ¦ ITEM NO 01EE.2120.30.20 ¦ Supply of crimping type long barrel Bimetallic lugs with Al barrel & tinned Cu palm with circular/sector shaped barrel for following conductor sizes, as per approved drawings, specifications of this tender and directions of Engineer-in-Charge. All sizes from 16 to 35 sq. mm | crimping type long barrel bimetallic lug |  | conductor size: 16 to 35 sq. mm | feature: supply, type: crimping, barrel type: long, material: bimetallic, barrel material: aluminium, palm material: tinned copper, barrel shape: circular or sector, feature: as per approved drawings, feature: as per specifications of this tender, feature: as per directions of engineer-in-charge | 10 | nos | Electrical
['ELECTRICAL WORKS', 'LAYING OF CABLES'] | Sl. No. 192 ¦ ITEM NO 01EE.2120.30.30 ¦ Supply of crimping type long barrel Bimetallic lugs with Al barrel & tinned Cu palm with circular/sector shaped barrel for following conductor sizes, as per approved drawings, specifications of this tender and directions of Engineer-in-Charge. All sizes from 50 to 185 sq. mm | crimping type long barrel bimetallic lug |  | conductor size: 50 to 185 sq. mm | feature: supply, type: crimping, barrel type: long, material: bimetallic, barrel material: aluminium, palm material: tinned copper, barrel shape: circular or sector, feature: as per approved drawings, feature: as per specifications of this tender, feature: as per directions of engineer-in-charge | 10 | nos | Electrical
['ELECTRICAL WORKS', 'LAYING OF CABLES'] | Sl. No. 193 ¦ ITEM NO 01EE.2120.30.40 ¦ Supply of crimping type long barrel Bimetallic lugs with Al barrel & tinned Cu palm with circular/sector shaped barrel for following conductor sizes, as per approved drawings, specifications of this tender and directions of Engineer-in-Charge. All sizes from 240 to 400 sq. mm | crimping type long barrel bimetallic lug |  | conductor size: 240 to 400 sq. mm | feature: supply, type: crimping, barrel type: long, material: bimetallic, barrel material: aluminium, palm material: tinned copper, barrel shape: circular or sector, feature: as per approved drawings, feature: as per specifications of this tender, feature: as per directions of engineer-in-charge | 10 | nos | Electrical
['ELECTRICAL WORKS', 'LAYING OF CABLES'] | Sl. No. 195 ¦ ITEM NO 01EE.2120.40.10 ¦ Supply of crimping type long barrel Bimetallic lugs with tinned Cu barrel & Al palm with circular/sector shaped barrel for following conductor sizes, as per approved drawings, specifications of this tender and directions of Engineer-in-Charge. All sizes upto 10 sq. mm | crimping type long barrel bimetallic lug |  | conductor size: upto 10 sq. mm | feature: supply, type: crimping, barrel type: long, material: bimetallic, barrel material: tinned copper, palm material: aluminium, barrel shape: circular or sector, feature: as per approved drawings, feature: as per specifications of this tender, feature: as per directions of engineer-in-charge | 10 | nos | Electrical
['ELECTRICAL WORKS', 'LAYING OF CABLES'] | Sl. No. 196 ¦ ITEM NO 01EE.2120.40.20 ¦ Supply of crimping type long barrel Bimetallic lugs with tinned Cu barrel & Al palm with circular/sector shaped barrel for following conductor sizes, as per approved drawings, specifications of this tender and directions of Engineer-in-Charge. All sizes from 16 to 35 sq. mm | crimping type long barrel bimetallic lug |  | conductor size: 16 to 35 sq. mm | feature: supply, type: crimping, barrel type: long, material: bimetallic, barrel material: tinned copper, palm material: aluminium, barrel shape: circular or sector, feature: as per approved drawings, feature: as per specifications of this tender, feature: as per directions of engineer-in-charge | 10 | nos | Electrical
['ELECTRICAL WORKS', 'LAYING OF CABLES'] | Sl. No. 197 ¦ ITEM NO 01EE.2120.40.30 ¦ Supply of crimping type long barrel Bimetallic lugs with tinned Cu barrel & Al palm with circular/sector shaped barrel for following conductor sizes, as per approved drawings, specifications of this tender and directions of Engineer-in-Charge. All sizes from 50 to 185 sq. mm | crimping type long barrel bimetallic lug |  | conductor size: 50 to 185 sq. mm | feature: supply, type: crimping, barrel type: long, material: bimetallic, barrel material: tinned copper, palm material: aluminium, barrel shape: circular or sector, feature: as per approved drawings, feature: as per specifications of this tender, feature: as per directions of engineer-in-charge | 10 | nos | Electrical
['ELECTRICAL WORKS', 'LAYING OF CABLES'] | Sl. No. 198 ¦ ITEM NO 01EE.2120.40.40 ¦ Supply of crimping type long barrel Bimetallic lugs with tinned Cu barrel & Al palm with circular/sector shaped barrel for following conductor sizes, as per approved drawings, specifications of this tender and directions of Engineer-in-Charge. All sizes from 240 to 400 sq. mm | crimping type long barrel bimetallic lug |  | conductor size: 240 to 400 sq. mm | feature: supply, type: crimping, barrel type: long, material: bimetallic, barrel material: tinned copper, palm material: aluminium, barrel shape: circular or sector, feature: as per approved drawings, feature: as per specifications of this tender, feature: as per directions of engineer-in-charge | 10 | nos | Electrical
['ELECTRICAL WORKS', 'LAYING OF CABLES'] | Sl. No. 201 ¦ ITEM NO 01EE.3010.20.40 ¦ Design, supply, installation, testing and commissioning of high mast lighting system as per EIL specification No. 6-51-0039, data sheet, including all civil works, excavation, foundation, disposal of surplus earth, providing shoring, strutting and dewatering if required and including supply of cement, steel, GI pipes and all other sundry materials, special cables etc. as required for each high masts, including fixing and connection of fixtures, cables, earthing, lightning rods and all mounting accessories and hardware as required, including all labour and materials, as per approved drawings, specifications of this tender and directions of Engineer-in-Charge. 30M high flood light mast for Hazardous Area (Gas Group IIA/IIB, Temperature Class T3), including supply of FLP glands, lugs, 12Nos LED fixture of 250 Watt | high mast lighting system |  | mast height: 30M, led fixture wattage: 250 Watt, led fixture quantity: 12 Nos | feature: design, feature: supply, feature: installation, feature: testing, feature: commissioning, standard: as per eil(engineers india limited) specification no. 6-51-0039, feature: as per data sheet, feature: all civil works, feature: excavation, feature: foundation, feature: disposal of surplus earth, feature: providing shoring, feature: strutting, feature: dewatering if required, feature: supply of cement, feature: supply of steel, feature: supply of gi(galvanized iron) pipes, feature: supply of all other sundry materials, feature: supply of special cables, feature: fixing and connection of fixtures, feature: fixing and connection of cables, feature: fixing and connection of earthing, feature: fixing and connection of lightning rods, feature: fixing and connection of all mounting accessories and hardware, feature: all labour and materials, feature: as per approved drawings, feature: as per specifications of this tender, feature: as per directions of engineer-in-charge, application: hazardous area (gas group iia or iib, temperature class t3), feature: supply of flp(flame proof) glands, feature: supply of lugs | 1 | nos | Electrical
['ELECTRICAL WORKS', 'LAYING OF CABLES'] | Sl. No. 204 ¦ ITEM NO 01EE.3020.30.20 ¦ Supply and installation of platform Lighting pole as per std. 7-51-0202, including all welding, structural works, paint and all sundry materials as required, including painting, (excluding supply and installation of control gear box/junction box), but including all labour and materials, as per approved drawings, specifications of this tender and directions of Engineer-in-Charge. Lighting poles for hazardous areas. | lighting pole |  |  | application: hazardous areas, standard: as per std. 7-51-0202, feature: all welding, feature: structural works, feature: paint, feature: all sundry materials as required, feature: painting, feature: excluding supply and installation of control gear box or junction box, feature: all labour and materials, feature: as per approved drawings, feature: as per specifications of this tender, feature: as per directions of engineer-in-charge | 5 | nos | Electrical
['ELECTRICAL WORKS', 'LAYING OF CABLES'] | Sl. No. 207 ¦ ITEM NO 01EE.3030.10.20 ¦ Installation, connection, testing and commissioning of following types of flame proof/Div.2 lighting fixtures and accessories, including cable termination and connection, fixing of cable glands, lugs, including supply of necessary hardwares,including transportation from store/yard to site at the place of installation, unpacking, including all labour and materials, as per approved drawings, specifications of this tender and directions of Engineer-in-Charge. Well glass type pole mounting type for Platform. | lighting fixture |  |  | type: well glass, mounting: pole mounting, application: platform, feature: installation, feature: connection, feature: testing, feature: commissioning, feature: flame proof or div.2, feature: accessories, feature: cable termination and connection, feature: fixing of cable glands, feature: fixing of lugs, feature: supply of necessary hardwares, feature: transportation from store or yard to site at the place of installation, feature: unpacking, feature: all labour and materials, feature: as per approved drawings, feature: as per specifications of this tender, feature: as per directions of engineer-in-charge | 10 | nos | Electrical
['ELECTRICAL WORKS', 'LAYING OF CABLES'] | Sl. No. 208 ¦ ITEM NO 01EE.3030.10.30 ¦ Installation, connection, testing and commissioning of following types of flame proof/Div.2 lighting fixtures and accessories, including cable termination and connection, fixing of cable glands, lugs, including supply of necessary hardwares,including transportation from store/yard to site at the place of installation, unpacking, including all labour and materials, as per approved drawings, specifications of this tender and directions of Engineer-in-Charge. Well glass type bracket mounted. | lighting fixture |  |  | type: well glass, mounting: bracket mounted, feature: installation, feature: connection, feature: testing, feature: commissioning, feature: flame proof or div.2, feature: accessories, feature: cable termination and connection, feature: fixing of cable glands, feature: fixing of lugs, feature: supply of necessary hardwares, feature: transportation from store or yard to site at the place of installation, feature: unpacking, feature: all labour and materials, feature: as per approved drawings, feature: as per specifications of this tender, feature: as per directions of engineer-in-charge | 5 | nos | Electrical
['ELECTRICAL WORKS', 'LAYING OF CABLES'] | Sl. No. 209 ¦ ITEM NO 01EE.3030.10.40 ¦ Installation, connection, testing and commissioning of following types of flame proof/Div.2 lighting fixtures and accessories, including cable termination and connection, fixing of cable glands, lugs, including supply of necessary hardwares,including transportation from store/yard to site at the place of installation, unpacking, including all labour and materials, as per approved drawings, specifications of this tender and directions of Engineer-in-Charge. Well glass type ceiling mounted. | lighting fixture |  |  | type: well glass, mounting: ceiling mounted, feature: installation, feature: connection, feature: testing, feature: commissioning, feature: flame proof or div.2, feature: accessories, feature: cable termination and connection, feature: fixing of cable glands, feature: fixing of lugs, feature: supply of necessary hardwares, feature: transportation from store or yard to site at the place of installation, feature: unpacking, feature: all labour and materials, feature: as per approved drawings, feature: as per specifications of this tender, feature: as per directions of engineer-in-charge | 5 | nos | Electrical
['ELECTRICAL WORKS', 'LAYING OF CABLES'] | Sl. No. 211 ¦ ITEM NO 01EE.3030.20.520 ¦ Supply of following FLP/Div.2 lighting fixtures complete with lamps, requisite FLP cable glands, plugs and necessary control gear as per EIL standard specification No. 6 -51-0061, data sheet for lighting fixture schedule, including all albour and materials,specifications of this tender and directions of Engineer-in-Charge. Type FLP-LED-1 Fixtures. | lighting fixture |  |  | type: flp(flame proof)-led-1, feature: complete with lamps, feature: requisite flp(flame proof) cable glands, feature: plugs, feature: necessary control gear, standard: as per eil(engineers india limited) standard specification no. 6-51-0061, feature: as per data sheet for lighting fixture schedule, feature: all labour and materials, feature: as per specifications of this tender, feature: as per directions of engineer-in-charge | 20 | nos | Electrical
['ELECTRICAL WORKS', 'LAYING OF CABLES'] | Sl. No. 212 ¦ ITEM NO 01EE.3030.30 ¦ Supply and installation of Type-`A' clamps(for bracket mounted lighting fixtures) including bolt (MOC SS304) for fixing the fixture to the clamp as per EIL std.no.7-51-0221, including supply and fixing of anchor fasteners, nuts and bolts, washers etc. as per approved drawings, specifications of this tender and directions of Engineer-in-Charge. | clamp |  |  | type: a, application: for bracket mounted lighting fixtures, bolt material: ss304(stainless steel 304), standard: as per eil(engineers india limited) std.no.7-51-0221, feature: supply and fixing of anchor fasteners, feature: supply and fixing of nuts and bolts, feature: supply and fixing of washers, feature: as per approved drawings, feature: as per specifications of this tender, feature: as per directions of engineer-in-charge | 5 | nos | Electrical
['ELECTRICAL WORKS', 'LAYING OF CABLES'] | Sl. No. 213 ¦ ITEM NO 01EE.3030.40 ¦ Supply and installation of Type-`B' clamps(for ceiling mounted lighting fixtures) including bolt (MOC SS304) for fixing the fixture to the clamps per EIL std.no.7-51- 0221, including supply and fixing of anchor fastners,nuts and bolts,washers as per approved drawings, specifications of this tender and directions of Engineer-in-Charge. | clamp |  |  | type: b, application: for ceiling mounted lighting fixtures, bolt material: ss304(stainless steel 304), standard: as per eil(engineers india limited) std.no.7-51-0221, feature: supply and fixing of anchor fasteners, feature: supply and fixing of nuts and bolts, feature: supply and fixing of washers, feature: as per approved drawings, feature: as per specifications of this tender, feature: as per directions of engineer-in-charge | 5 | nos | Electrical
['ELECTRICAL WORKS', 'LAYING OF CABLES'] | Sl. No. 216 ¦ ITEM NO 01EE.3090.10.50 ¦ Supply, installation, connection, testing and commissioning of flame proof weather proof lighting/power panels (for gas group IIA/IIB) as per EIL std. spec. 6-51-0008, including all labour and materials, as per approved drawings, specifications of this tender and directions of Engineer-in-Charge. 40 A, 4 pole incomer MCB isolator and ELCB and 12 Nos. outgoing double pole MCBs (upto 20 A). | lighting or power panel |  | incomer mcb isolator rating: 40 A, outgoing double pole mcb quantity: 12 Nos, outgoing double pole mcb rating: upto 20 A, pole: 4 | feature: supply, feature: installation, feature: connection, feature: testing, feature: commissioning, feature: flame proof, feature: weather proof, application: for gas group iia or iib, standard: as per eil(engineers india limited) std. spec. 6-51-0008, feature: all labour and materials, feature: as per approved drawings, feature: as per specifications of this tender, feature: as per directions of engineer-in-charge, feature: elcb(earth leakage circuit breaker) | 2 | nos | Electrical
['ELECTRICAL WORKS', 'LAYING OF CABLES'] | Sl. No. 219 ¦ ITEM NO 01EE.3100.120.10 ¦ Circuit wiring in hazardous areas using (sizes given below) copper conductor, XLPE insulated, FRLS outer sleeve armoured cables (third core for earthing) from lighting/power panel/distribution junction box onwards, excluding the supply of cables, junction boxes and cable glands but including fixing of cable glands, supply and fixing of clamps, cable terminations and connections, including all labour and materials, as per approved drawings, specifications of this tender and directions of Engineer-in-Charge. 3 C x 2.5 sq. mm | circuit wiring |  | cable size: 3 C x 2.5 sq. mm | application: hazardous areas, conductor material: copper, insulation: xlpe(cross-linked polyethylene), outer sleeve: frls(fire retardant low smoke), cable type: armoured, feature: third core for earthing, feature: from lighting or power panel or distribution junction box onwards, feature: excluding supply of cables, feature: excluding supply of junction boxes, feature: excluding supply of cable glands, feature: including fixing of cable glands, feature: supply and fixing of clamps, feature: cable terminations and connections, feature: all labour and materials, feature: as per approved drawings, feature: as per specifications of this tender, feature: as per directions of engineer-in-charge | 500 | m | Electrical
['ELECTRICAL WORKS', 'LAYING OF CABLES'] | Sl. No. 222 ¦ ITEM NO 01EE.4020.10.10 ¦ Supply, installation, testing and commissioning of GI earth electrodes, complete with earth pit as per std. 7-51-0102 and all necessary materials including excavation of earth pit, filling with charcoal and salt, back filling, providing necessary brickwork, connections, including all labour and materials, as per approved drawings, specifications of this tender and directions of Engineer-in-Charge. GI earth electrode as per std. 7-51-0102. | earth electrode |  |  | material: gi(galvanized iron), standard: as per std. 7-51-0102, feature: complete with earth pit, feature: all necessary materials, feature: excavation of earth pit, feature: filling with charcoal and salt, feature: back filling, feature: providing necessary brickwork, feature: connections, feature: all labour and materials, feature: as per approved drawings, feature: as per specifications of this tender, feature: as per directions of engineer-in-charge | 1 | nos | Electrical
['ELECTRICAL WORKS', 'LAYING OF CABLES'] | Sl. No. 225 ¦ ITEM NO 01EE.4030.10.20 ¦ Supply, installation and connection of following GI earthing strip along the cable trenches or cable trays or fixing to walls or structures including welding at joints, providing anti-corrosive paint or bitumen and jute covering for welded portion, clamping and necessary hardware for connecting, etc., including all labour and materials, as per approved drawings, specifications of this tender and directions of Engineer-in-Charge. 50 x 6 mm | earthing strip |  | strip size: 50 x 6 mm | material: gi(galvanized iron), application: along the cable trenches or cable trays or fixing to walls or structures, feature: welding at joints, feature: providing anti-corrosive paint or bitumen and jute covering for welded portion, feature: clamping and necessary hardware for connecting, feature: all labour and materials, feature: as per approved drawings, feature: as per specifications of this tender, feature: as per directions of engineer-in-charge | 300 | m | Electrical
['ELECTRICAL WORKS', 'LAYING OF CABLES'] | Sl. No. 226 ¦ ITEM NO 01EE.4030.10.40 ¦ Supply, installation and connection of following GI earthing strip along the cable trenches or cable trays or fixing to walls or structures including welding at joints, providing anti-corrosive paint or bitumen and jute covering for welded portion, clamping and necessary hardware for connecting, etc., including all labour and materials, as per approved drawings, specifications of this tender and directions of Engineer-in-Charge. 25 x 3 mm | earthing strip |  | strip size: 25 x 3 mm | material: gi(galvanized iron), application: along the cable trenches or cable trays or fixing to walls or structures, feature: welding at joints, feature: providing anti-corrosive paint or bitumen and jute covering for welded portion, feature: clamping and necessary hardware for connecting, feature: all labour and materials, feature: as per approved drawings, feature: as per specifications of this tender, feature: as per directions of engineer-in-charge | 100 | m | Electrical
['ELECTRICAL WORKS', 'LAYING OF CABLES'] | Sl. No. 228 ¦ ITEM NO 01EE.4030.20.20 ¦ Supply, installation and connection of following GI earthing strip buried individually at a depth of 500 mm including welding at joints, providing anti-corrosive paint or bitumen and jute covering for welded portion, clamping and necessary hardware for connecting, excavation and refilling etc., including all labour and materials, as per approved drawings, specifications of this tender and directions of Engineer-in-Charge. 50 x 6 mm | earthing strip |  | strip size: 50 x 6 mm, burial depth: 500 mm | material: gi(galvanized iron), application: buried individually, feature: welding at joints, feature: providing anti-corrosive paint or bitumen and jute covering for welded portion, feature: clamping and necessary hardware for connecting, feature: excavation and refilling, feature: all labour and materials, feature: as per approved drawings, feature: as per specifications of this tender, feature: as per directions of engineer-in-charge | 250 | m | Electrical
['ELECTRICAL WORKS', 'LAYING OF CABLES'] | Sl. No. 229 ¦ ITEM NO 01EE.4030.20.40 ¦ Supply, installation and connection of following GI earthing strip buried individually at a depth of 500 mm including welding at joints, providing anti-corrosive paint or bitumen and jute covering for welded portion, clamping and necessary hardware for connecting, excavation and refilling etc., including all labour and materials, as per approved drawings, specifications of this tender and directions of Engineer-in-Charge. 25 x 3 mm | earthing strip |  | strip size: 25 x 3 mm, burial depth: 500 mm | material: gi(galvanized iron), application: buried individually, feature: welding at joints, feature: providing anti-corrosive paint or bitumen and jute covering for welded portion, feature: clamping and necessary hardware for connecting, feature: excavation and refilling, feature: all labour and materials, feature: as per approved drawings, feature: as per specifications of this tender, feature: as per directions of engineer-in-charge | 100 | m | Electrical
['ELECTRICAL WORKS', 'LAYING OF CABLES'] | Sl. No. 232 ¦ ITEM NO 01EE.4040.10.10 ¦ 3/8" dia (10 mm) flexible rope. | flexible rope |  | diameter: 3/8 inch (10 mm) |  | 100 | m | Electrical
['ELECTRICAL WORKS', 'LAYING OF CABLES'] | Sl. No. 233 ¦ ITEM NO 01EE.4040.10.20 ¦ 5/8" dia (16 mm) flexible rope. | flexible rope |  | diameter: 5/8 inch (16 mm) |  | 100 | m | Electrical
['ELECTRICAL WORKS', 'LAYING OF CABLES'] | Sl. No. 234 ¦ ITEM NO 01EE.4040.10.30 ¦ 8 SWG GI Wire. | gi wire |  | size: 8 swg | material: gi(galvanized iron) | 20 | m | Electrical
['ELECTRICAL WORKS', 'LAYING OF CABLES'] | Sl. No. 236 ¦ ITEM NO 01EE.4040.30.10 ¦ Supply and installation of 25 sq. mm (168/0.01772") copper flexibles of following length with copper lugs crimped on both sides for earthing of pipeline vessels, equipments (non electrical) as per std. 7- 51-0112, including all labour and materials, as per approved drawings, specifications of this tender and directions of Engineer-in- 300 mm | copper flexible |  | cross section: 25 sq. mm (168/0.01772 inch), length: 300 mm | material: copper, feature: lugs crimped on both sides, application: earthing of pipeline vessels, application: earthing of equipments (non electrical), standard: 7-51-0112, feature: all labour and materials, feature: as per approved drawings, feature: as per specifications of this tender, feature: as per directions of engineer-in-charge | 1 | nos | Electrical
['ELECTRICAL WORKS', 'LAYING OF CABLES'] | Sl. No. 237 ¦ ITEM NO 01EE.4040.30.20 ¦ Supply and installation of 25 sq. mm (168/0.01772") copper flexibles of following length with copper lugs crimped on both sides for earthing of pipeline vessels, equipments (non electrical) as per std. 7- 51-0112, including all labour and materials, as per approved drawings, specifications of this tender and directions of Engineer-in- 500 mm | copper flexible |  | cross section: 25 sq. mm (168/0.01772 inch), length: 500 mm | material: copper, feature: lugs crimped on both sides, application: earthing of pipeline vessels, application: earthing of equipments (non electrical), standard: 7-51-0112, feature: all labour and materials, feature: as per approved drawings, feature: as per specifications of this tender, feature: as per directions of engineer-in-charge | 1 | nos | Electrical
['ELECTRICAL WORKS', 'LAYING OF CABLES'] | Sl. No. 238 ¦ ITEM NO 01EE.4040.30.30 ¦ Supply and installation of 25 sq. mm (168/0.01772") copper flexibles of following length with copper lugs crimped on both sides for earthing of pipeline vessels, equipments (non electrical) as per std. 7- 51-0112, including all labour and materials, as per approved drawings, specifications of this tender and directions of Engineer-in- 1500 mm | copper flexible |  | cross section: 25 sq. mm (168/0.01772 inch), length: 1500 mm | material: copper, feature: lugs crimped on both sides, application: earthing of pipeline vessels, application: earthing of equipments (non electrical), standard: 7-51-0112, feature: all labour and materials, feature: as per approved drawings, feature: as per specifications of this tender, feature: as per directions of engineer-in-charge | 1 | nos | Electrical
['ELECTRICAL WORKS', 'LAYING OF CABLES'] | Sl. No. 241 ¦ ITEM NO 01EE.4050.10.10 ¦ GI earth plate as per std. 7-51-0103. | gi earth plate |  |  | material: gi(galvanized iron), standard: 7-51-0103 | 10 | nos | Electrical
['PIPING-OFFSITES', "PIPING (ABOVE GROUND) :-Transportation of all piping items from Owner's storage point to work site/work shop; fabrication including cutting, edge preparation, (inclusive of grinding the edges of pipe, pipe spools, fittings, flanges etc. to match with the mating edges of uneven/different thickness wherever required); fitup, bending, preheating wherever required, welding, threading, and laying of pipes and pipe spools (spools along with supports) of all types and thickness over sleepers, overhead on racks and at all elevations, hook-ups with existing piping, connecting with equipment nozzles, strainers, steam traps, static mixers, sight flow indicators, thermal sleeve, orifice assemblies, spray nozzles, rotameters, tappings for pressure gauges, thermowells, sample connections, sample coolers, closed sample system cabinets etc. and fixing of gaskets, bolts, nuts including application of torque wherever required & all other inline instruments and fittings, like elbows, reducers, tees, flanges, spectacle blinds and spacer&blinds, piping specials such as mitres and fabricated fittings, vents, drains (but excluding reinforcing pads), SW valves upto 1.5 NB, Steam Supply/ Condensate Recovery stations(Cast/Fabricated), Supply & welding of Strip as per EIL Std 7-51-0112 to all pipes before hydro-testing at exit points of Units for earthing purpose; alignment, cleaning & flushing by water/compressed air, hydrostatic, pneumatic, vacuum, spark testing and any other type of testing as specified draining, drying by compressed air, performing Positive Material Identification(PMI) using alloy analysers, completing all such works in all respects (including preparation of isometrics as mentioned in the Scope of Work for the job) as per the specifications, drawings and instructions of Engineer-in-Charge. PMI shall be performed by third party as defined in PMI spec.Rates for tubing (if any) shall include rates for valves, fittings, all in line instruments and testing etc. Carbon steel piping includes LTCS piping also. Erection of all inline instruments like flow instruments & specialty items like static mixers, sample coolers, thermal sleeve, air mixers, exhaust head, rupture disk, flow meters, venturi tube, flame arrestor, thermal flow switch etc. except valve shall be considered as part of piping and separate payment shall not be made on this account."] | CARBON STEEL PIPING (NON IBR); THK. <= 10MM, FABRICATION (BUTT WELD), NB 2 INCH - 6 INCH | carbon steel piping | cs piping | nominal bore: 2 inch - 6 inch, thickness: <= 10mm | material: carbon steel, type: non ibr, fabrication: butt weld | 1320 | Inch Dia | Piping
['PIPING-OFFSITES', "PIPING (ABOVE GROUND) :-Transportation of all piping items from Owner's storage point to work site/work shop; fabrication including cutting, edge preparation, (inclusive of grinding the edges of pipe, pipe spools, fittings, flanges etc. to match with the mating edges of uneven/different thickness wherever required); fitup, bending, preheating wherever required, welding, threading, and laying of pipes and pipe spools (spools along with supports) of all types and thickness over sleepers, overhead on racks and at all elevations, hook-ups with existing piping, connecting with equipment nozzles, strainers, steam traps, static mixers, sight flow indicators, thermal sleeve, orifice assemblies, spray nozzles, rotameters, tappings for pressure gauges, thermowells, sample connections, sample coolers, closed sample system cabinets etc. and fixing of gaskets, bolts, nuts including application of torque wherever required & all other inline instruments and fittings, like elbows, reducers, tees, flanges, spectacle blinds and spacer&blinds, piping specials such as mitres and fabricated fittings, vents, drains (but excluding reinforcing pads), SW valves upto 1.5 NB, Steam Supply/ Condensate Recovery stations(Cast/Fabricated), Supply & welding of Strip as per EIL Std 7-51-0112 to all pipes before hydro-testing at exit points of Units for earthing purpose; alignment, cleaning & flushing by water/compressed air, hydrostatic, pneumatic, vacuum, spark testing and any other type of testing as specified draining, drying by compressed air, performing Positive Material Identification(PMI) using alloy analysers, completing all such works in all respects (including preparation of isometrics as mentioned in the Scope of Work for the job) as per the specifications, drawings and instructions of Engineer-in-Charge. PMI shall be performed by third party as defined in PMI spec.Rates for tubing (if any) shall include rates for valves, fittings, all in line instruments and testing etc. Carbon steel piping includes LTCS piping also. Erection of all inline instruments like flow instruments & specialty items like static mixers, sample coolers, thermal sleeve, air mixers, exhaust head, rupture disk, flow meters, venturi tube, flame arrestor, thermal flow switch etc. except valve shall be considered as part of piping and separate payment shall not be made on this account."] | CARBON STEEL PIPING (NON IBR); THK. <= 10MM, FABRICATION (BUTT WELD), NB 8 INCH - 14 INCH | carbon steel piping | cs piping | nominal bore: 8 inch - 14 inch, thickness: <= 10mm | material: carbon steel, type: non ibr, fabrication: butt weld | 65 | Inch Dia | Piping
['PIPING-OFFSITES', "PIPING (ABOVE GROUND) :-Transportation of all piping items from Owner's storage point to work site/work shop; fabrication including cutting, edge preparation, (inclusive of grinding the edges of pipe, pipe spools, fittings, flanges etc. to match with the mating edges of uneven/different thickness wherever required); fitup, bending, preheating wherever required, welding, threading, and laying of pipes and pipe spools (spools along with supports) of all types and thickness over sleepers, overhead on racks and at all elevations, hook-ups with existing piping, connecting with equipment nozzles, strainers, steam traps, static mixers, sight flow indicators, thermal sleeve, orifice assemblies, spray nozzles, rotameters, tappings for pressure gauges, thermowells, sample connections, sample coolers, closed sample system cabinets etc. and fixing of gaskets, bolts, nuts including application of torque wherever required & all other inline instruments and fittings, like elbows, reducers, tees, flanges, spectacle blinds and spacer&blinds, piping specials such as mitres and fabricated fittings, vents, drains (but excluding reinforcing pads), SW valves upto 1.5 NB, Steam Supply/ Condensate Recovery stations(Cast/Fabricated), Supply & welding of Strip as per EIL Std 7-51-0112 to all pipes before hydro-testing at exit points of Units for earthing purpose; alignment, cleaning & flushing by water/compressed air, hydrostatic, pneumatic, vacuum, spark testing and any other type of testing as specified draining, drying by compressed air, performing Positive Material Identification(PMI) using alloy analysers, completing all such works in all respects (including preparation of isometrics as mentioned in the Scope of Work for the job) as per the specifications, drawings and instructions of Engineer-in-Charge. PMI shall be performed by third party as defined in PMI spec.Rates for tubing (if any) shall include rates for valves, fittings, all in line instruments and testing etc. Carbon steel piping includes LTCS piping also. Erection of all inline instruments like flow instruments & specialty items like static mixers, sample coolers, thermal sleeve, air mixers, exhaust head, rupture disk, flow meters, venturi tube, flame arrestor, thermal flow switch etc. except valve shall be considered as part of piping and separate payment shall not be made on this account."] | CARBON STEEL PIPING (NON IBR); THK. <= 10MM, ERECTION (OTHER THAN SPOOL), NB 2 INCH - 6 INCH | carbon steel piping | cs piping | nominal bore: 2 inch - 6 inch, thickness: <= 10mm | material: carbon steel, type: non ibr, erection: other than spool | 1525 | Inch M | Piping
['PIPING-OFFSITES', "PIPING (ABOVE GROUND) :-Transportation of all piping items from Owner's storage point to work site/work shop; fabrication including cutting, edge preparation, (inclusive of grinding the edges of pipe, pipe spools, fittings, flanges etc. to match with the mating edges of uneven/different thickness wherever required); fitup, bending, preheating wherever required, welding, threading, and laying of pipes and pipe spools (spools along with supports) of all types and thickness over sleepers, overhead on racks and at all elevations, hook-ups with existing piping, connecting with equipment nozzles, strainers, steam traps, static mixers, sight flow indicators, thermal sleeve, orifice assemblies, spray nozzles, rotameters, tappings for pressure gauges, thermowells, sample connections, sample coolers, closed sample system cabinets etc. and fixing of gaskets, bolts, nuts including application of torque wherever required & all other inline instruments and fittings, like elbows, reducers, tees, flanges, spectacle blinds and spacer&blinds, piping specials such as mitres and fabricated fittings, vents, drains (but excluding reinforcing pads), SW valves upto 1.5 NB, Steam Supply/ Condensate Recovery stations(Cast/Fabricated), Supply & welding of Strip as per EIL Std 7-51-0112 to all pipes before hydro-testing at exit points of Units for earthing purpose; alignment, cleaning & flushing by water/compressed air, hydrostatic, pneumatic, vacuum, spark testing and any other type of testing as specified draining, drying by compressed air, performing Positive Material Identification(PMI) using alloy analysers, completing all such works in all respects (including preparation of isometrics as mentioned in the Scope of Work for the job) as per the specifications, drawings and instructions of Engineer-in-Charge. PMI shall be performed by third party as defined in PMI spec.Rates for tubing (if any) shall include rates for valves, fittings, all in line instruments and testing etc. Carbon steel piping includes LTCS piping also. Erection of all inline instruments like flow instruments & specialty items like static mixers, sample coolers, thermal sleeve, air mixers, exhaust head, rupture disk, flow meters, venturi tube, flame arrestor, thermal flow switch etc. except valve shall be considered as part of piping and separate payment shall not be made on this account."] | CARBON STEEL PIPING (NON IBR); THK. <= 10MM, ERECTION (OTHER THAN SPOOL), NB 8 INCH - 14 INCH | carbon steel piping | cs piping | nominal bore: 8 inch - 14 inch, thickness: <= 10mm | material: carbon steel, type: non ibr, erection: other than spool | 15 | Inch M | Piping
['PIPING-OFFSITES', "PIPING (ABOVE GROUND) :-Transportation of all piping items from Owner's storage point to work site/work shop; fabrication including cutting, edge preparation, (inclusive of grinding the edges of pipe, pipe spools, fittings, flanges etc. to match with the mating edges of uneven/different thickness wherever required); fitup, bending, preheating wherever required, welding, threading, and laying of pipes and pipe spools (spools along with supports) of all types and thickness over sleepers, overhead on racks and at all elevations, hook-ups with existing piping, connecting with equipment nozzles, strainers, steam traps, static mixers, sight flow indicators, thermal sleeve, orifice assemblies, spray nozzles, rotameters, tappings for pressure gauges, thermowells, sample connections, sample coolers, closed sample system cabinets etc. and fixing of gaskets, bolts, nuts including application of torque wherever required & all other inline instruments and fittings, like elbows, reducers, tees, flanges, spectacle blinds and spacer&blinds, piping specials such as mitres and fabricated fittings, vents, drains (but excluding reinforcing pads), SW valves upto 1.5 NB, Steam Supply/ Condensate Recovery stations(Cast/Fabricated), Supply & welding of Strip as per EIL Std 7-51-0112 to all pipes before hydro-testing at exit points of Units for earthing purpose; alignment, cleaning & flushing by water/compressed air, hydrostatic, pneumatic, vacuum, spark testing and any other type of testing as specified draining, drying by compressed air, performing Positive Material Identification(PMI) using alloy analysers, completing all such works in all respects (including preparation of isometrics as mentioned in the Scope of Work for the job) as per the specifications, drawings and instructions of Engineer-in-Charge. PMI shall be performed by third party as defined in PMI spec.Rates for tubing (if any) shall include rates for valves, fittings, all in line instruments and testing etc. Carbon steel piping includes LTCS piping also. Erection of all inline instruments like flow instruments & specialty items like static mixers, sample coolers, thermal sleeve, air mixers, exhaust head, rupture disk, flow meters, venturi tube, flame arrestor, thermal flow switch etc. except valve shall be considered as part of piping and separate payment shall not be made on this account."] | CARBON STEEL PIPING (IBR); THK. <= TO 10MM, FABRICATION (FILLET WELD), NB UPTO 1.5 INCH | carbon steel piping | cs piping | nominal bore: upto 1.5 inch, thickness: <= to 10mm | material: carbon steel, type: ibr, fabrication: fillet weld | 155 | Inch Dia | Piping
['PIPING-OFFSITES', "PIPING (ABOVE GROUND) :-Transportation of all piping items from Owner's storage point to work site/work shop; fabrication including cutting, edge preparation, (inclusive of grinding the edges of pipe, pipe spools, fittings, flanges etc. to match with the mating edges of uneven/different thickness wherever required); fitup, bending, preheating wherever required, welding, threading, and laying of pipes and pipe spools (spools along with supports) of all types and thickness over sleepers, overhead on racks and at all elevations, hook-ups with existing piping, connecting with equipment nozzles, strainers, steam traps, static mixers, sight flow indicators, thermal sleeve, orifice assemblies, spray nozzles, rotameters, tappings for pressure gauges, thermowells, sample connections, sample coolers, closed sample system cabinets etc. and fixing of gaskets, bolts, nuts including application of torque wherever required & all other inline instruments and fittings, like elbows, reducers, tees, flanges, spectacle blinds and spacer&blinds, piping specials such as mitres and fabricated fittings, vents, drains (but excluding reinforcing pads), SW valves upto 1.5 NB, Steam Supply/ Condensate Recovery stations(Cast/Fabricated), Supply & welding of Strip as per EIL Std 7-51-0112 to all pipes before hydro-testing at exit points of Units for earthing purpose; alignment, cleaning & flushing by water/compressed air, hydrostatic, pneumatic, vacuum, spark testing and any other type of testing as specified draining, drying by compressed air, performing Positive Material Identification(PMI) using alloy analysers, completing all such works in all respects (including preparation of isometrics as mentioned in the Scope of Work for the job) as per the specifications, drawings and instructions of Engineer-in-Charge. PMI shall be performed by third party as defined in PMI spec.Rates for tubing (if any) shall include rates for valves, fittings, all in line instruments and testing etc. Carbon steel piping includes LTCS piping also. Erection of all inline instruments like flow instruments & specialty items like static mixers, sample coolers, thermal sleeve, air mixers, exhaust head, rupture disk, flow meters, venturi tube, flame arrestor, thermal flow switch etc. except valve shall be considered as part of piping and separate payment shall not be made on this account."] | CARBON STEEL PIPING (IBR); THK. <= TO 10MM, ERECTION (OTHER THAN SPOOL), NB UPTO 1.5 INCH | carbon steel piping | cs piping | nominal bore: upto 1.5 inch, thickness: <= to 10mm | material: carbon steel, type: ibr, erection: other than spool | 80 | Inch M | Piping
['PIPING-OFFSITES', "PIPING (ABOVE GROUND) :-Transportation of all piping items from Owner's storage point to work site/work shop; fabrication including cutting, edge preparation, (inclusive of grinding the edges of pipe, pipe spools, fittings, flanges etc. to match with the mating edges of uneven/different thickness wherever required); fitup, bending, preheating wherever required, welding, threading, and laying of pipes and pipe spools (spools along with supports) of all types and thickness over sleepers, overhead on racks and at all elevations, hook-ups with existing piping, connecting with equipment nozzles, strainers, steam traps, static mixers, sight flow indicators, thermal sleeve, orifice assemblies, spray nozzles, rotameters, tappings for pressure gauges, thermowells, sample connections, sample coolers, closed sample system cabinets etc. and fixing of gaskets, bolts, nuts including application of torque wherever required & all other inline instruments and fittings, like elbows, reducers, tees, flanges, spectacle blinds and spacer&blinds, piping specials such as mitres and fabricated fittings, vents, drains (but excluding reinforcing pads), SW valves upto 1.5 NB, Steam Supply/ Condensate Recovery stations(Cast/Fabricated), Supply & welding of Strip as per EIL Std 7-51-0112 to all pipes before hydro-testing at exit points of Units for earthing purpose; alignment, cleaning & flushing by water/compressed air, hydrostatic, pneumatic, vacuum, spark testing and any other type of testing as specified draining, drying by compressed air, performing Positive Material Identification(PMI) using alloy analysers, completing all such works in all respects (including preparation of isometrics as mentioned in the Scope of Work for the job) as per the specifications, drawings and instructions of Engineer-in-Charge. PMI shall be performed by third party as defined in PMI spec.Rates for tubing (if any) shall include rates for valves, fittings, all in line instruments and testing etc. Carbon steel piping includes LTCS piping also. Erection of all inline instruments like flow instruments & specialty items like static mixers, sample coolers, thermal sleeve, air mixers, exhaust head, rupture disk, flow meters, venturi tube, flame arrestor, thermal flow switch etc. except valve shall be considered as part of piping and separate payment shall not be made on this account."] | STEAM TRACERS CARBON STEEL, NB 0.500 INCHES | steam tracers carbon steel |  | nominal bore: 0.500 inches | material: carbon steel | 885 | Metres | Piping
['PIPING-OFFSITES', "PIPING (ABOVE GROUND) :-Transportation of all piping items from Owner's storage point to work site/work shop; fabrication including cutting, edge preparation, (inclusive of grinding the edges of pipe, pipe spools, fittings, flanges etc. to match with the mating edges of uneven/different thickness wherever required); fitup, bending, preheating wherever required, welding, threading, and laying of pipes and pipe spools (spools along with supports) of all types and thickness over sleepers, overhead on racks and at all elevations, hook-ups with existing piping, connecting with equipment nozzles, strainers, steam traps, static mixers, sight flow indicators, thermal sleeve, orifice assemblies, spray nozzles, rotameters, tappings for pressure gauges, thermowells, sample connections, sample coolers, closed sample system cabinets etc. and fixing of gaskets, bolts, nuts including application of torque wherever required & all other inline instruments and fittings, like elbows, reducers, tees, flanges, spectacle blinds and spacer&blinds, piping specials such as mitres and fabricated fittings, vents, drains (but excluding reinforcing pads), SW valves upto 1.5 NB, Steam Supply/ Condensate Recovery stations(Cast/Fabricated), Supply & welding of Strip as per EIL Std 7-51-0112 to all pipes before hydro-testing at exit points of Units for earthing purpose; alignment, cleaning & flushing by water/compressed air, hydrostatic, pneumatic, vacuum, spark testing and any other type of testing as specified draining, drying by compressed air, performing Positive Material Identification(PMI) using alloy analysers, completing all such works in all respects (including preparation of isometrics as mentioned in the Scope of Work for the job) as per the specifications, drawings and instructions of Engineer-in-Charge. PMI shall be performed by third party as defined in PMI spec.Rates for tubing (if any) shall include rates for valves, fittings, all in line instruments and testing etc. Carbon steel piping includes LTCS piping also. Erection of all inline instruments like flow instruments & specialty items like static mixers, sample coolers, thermal sleeve, air mixers, exhaust head, rupture disk, flow meters, venturi tube, flame arrestor, thermal flow switch etc. except valve shall be considered as part of piping and separate payment shall not be made on this account."] | STEAM TRACERS CARBON STEEL, NB 0.750 INCHES | steam tracers carbon steel |  | nominal bore: 0.750 inches | material: carbon steel | 10 | Metres | Piping
["VALVES :- Transportation of all types of valves (Including special valves, motor operated valves, PRDS, PSVs, TSVs, Control valves, On-Off/Shutdown valves, Self actuating valves) from Owner's storage points to contractor's stores/worksite and installation of valves for all rating including assembly of valves accessories like air bottles etc, if any, fixing of gaskets bolts/nuts wherever required and performing Positive Material Identification(PMI) using alloy analysers as per specification, drawings and directions of Engineer-in-Charge."] | FLANGED/WAFER VALVES INCLUDING MOV (UPTO 600#), NB 4.000 INCHES | flanged or wafer valves including mov | mov | nominal bore: 4.000 inches, pressure rating: upto 600# |  | 23 | Nos | Piping
["RADIOGRAPHY :- Performance of radiographic inspection on piping of all types & thicknesses including providing or hiring of all necessary equipment and whatever else even though not expressly mentioned but required to perform the work as per specifications and instructions of Engineer-in-Charge. Radiographs shall be submitted to the Engineer-in-charge. (Repeat Radiography due to defective radiograph on repaired joints due to Contractor's fault and for additional radiography necessitated due to poor performance of contractor's welders shall be done at contractor's cost) Note: Unit for radiography quantity is 'Nos of circumferencial weld joints'."] | FOR JOINTS THK. <= 8MM (FOR CS OTHER THAN CLASS lV OF JOB NDE SPECIFICATION), NB 4.000 INCHES | radiographic inspection for joints |  | joint thickness: <= 8mm, nominal bore: 4.000 inches | material: cs(carbon steel), class: other than class iv of job nde specification | 17 | Nos | Piping
['DYE PENETRATION/MAGNETIC PARTICLE TEST :- Performance of magnetic particle/ dye penetrant test including supply of all necessary materials, equipment and labour for carrying out the work as per specification and directions of Engineer-in-Charge.'] | DYE PENETRANT TEST | dye penetrant test |  |  |  | 72 | Inches | Piping
['PIPE SUPPORTS (FROM MATERIALS SUPPLIED BY OWNER) :- Fabrication, erection(at all elevations) of pipe supports like shoes, cradles, hangers, clamps(of all sizes/thicknesses manufactured by forming method using die), turn buckles, saddles, guides, special supports, pads(including corrosion pads & protection shields), providing and welding of stiffeners as per drawings, T post etc. of all types including supply and application one coat of primer, all necessary equipments, consumables, labour, returning surplus materials and scrap etc to owners storage points and completing work as per drawings, specifications and instructions of Engineer-in-charge. Modifications/rectifications, if required; and adjustment/ alignment during precommisioning, commisioning as per the instructions of Engineer-in-charge. Fabrication of extension of spindle for valves, provision of locking arrangement, etc. shall also be considered under this item.'] | C.S STRUCTURAL STEEL (OWNER SUPPLIED) | structural steel |  |  | material: cs(carbon steel), supply: owner supplied | 1 | MT | Piping
['PIPE SUPPORTS (FROM MATERIALS SUPPLIED BY OWNER) :- Fabrication, erection(at all elevations) of pipe supports like shoes, cradles, hangers, clamps(of all sizes/thicknesses manufactured by forming method using die), turn buckles, saddles, guides, special supports, pads(including corrosion pads & protection shields), providing and welding of stiffeners as per drawings, T post etc. of all types including supply and application one coat of primer, all necessary equipments, consumables, labour, returning surplus materials and scrap etc to owners storage points and completing work as per drawings, specifications and instructions of Engineer-in-charge. Modifications/rectifications, if required; and adjustment/ alignment during precommisioning, commisioning as per the instructions of Engineer-in-charge. Fabrication of extension of spindle for valves, provision of locking arrangement, etc. shall also be considered under this item.'] | DUMMY PIPE SUPPORTS FOR C.S (OWNER SUPPLIED) | dummy pipe supports |  |  | material: cs(carbon steel), supply: owner supplied | 0.13 | MT | Piping
['PIPE SUPPORTS (FROM MATERIALS SUPPLIED BY OWNER) :- Fabrication, erection(at all elevations) of pipe supports like shoes, cradles, hangers, clamps(of all sizes/thicknesses manufactured by forming method using die), turn buckles, saddles, guides, special supports, pads(including corrosion pads & protection shields), providing and welding of stiffeners as per drawings, T post etc. of all types including supply and application one coat of primer, all necessary equipments, consumables, labour, returning surplus materials and scrap etc to owners storage points and completing work as per drawings, specifications and instructions of Engineer-in-charge. Modifications/rectifications, if required; and adjustment/ alignment during precommisioning, commisioning as per the instructions of Engineer-in-charge. Fabrication of extension of spindle for valves, provision of locking arrangement, etc. shall also be considered under this item.'] | C.S STRUCTURAL STEEL (CONTRACTOR SUPPLIED) | structural steel |  |  | material: cs(carbon steel), supply: contractor supplied | 1 | MT | Piping
['PIPE SUPPORTS (FROM MATERIALS SUPPLIED BY OWNER) :- Fabrication, erection(at all elevations) of pipe supports like shoes, cradles, hangers, clamps(of all sizes/thicknesses manufactured by forming method using die), turn buckles, saddles, guides, special supports, pads(including corrosion pads & protection shields), providing and welding of stiffeners as per drawings, T post etc. of all types including supply and application one coat of primer, all necessary equipments, consumables, labour, returning surplus materials and scrap etc to owners storage points and completing work as per drawings, specifications and instructions of Engineer-in-charge. Modifications/rectifications, if required; and adjustment/ alignment during precommisioning, commisioning as per the instructions of Engineer-in-charge. Fabrication of extension of spindle for valves, provision of locking arrangement, etc. shall also be considered under this item.'] | MODIFICATION/EXTRA WORKS (IF ANY) :- Cutting, bevelling, fitup, welding of different sizes of CS/AS/SS/Higher Alloy piping of all types and thicknessess in shop, in position, on ground/overhead on rack and at all elevations; transportation of pipes, fittings, flanges etc from owner's storage point to work site/ work shop, making necessary scaffoldings, consumables, machinery, tools, tackles, labour andsupervision including attending repairs for completing the work as per the instruction of Engineer-in-charge. | modification or extra works | [5 empty] | Piping
['PIPE SUPPORTS (FROM MATERIALS SUPPLIED BY OWNER) :- Fabrication, erection(at all elevations) of pipe supports like shoes, cradles, hangers, clamps(of all sizes/thicknesses manufactured by forming method using die), turn buckles, saddles, guides, special supports, pads(including corrosion pads & protection shields), providing and welding of stiffeners as per drawings, T post etc. of all types including supply and application one coat of primer, all necessary equipments, consumables, labour, returning surplus materials and scrap etc to owners storage points and completing work as per drawings, specifications and instructions of Engineer-in-charge. Modifications/rectifications, if required; and adjustment/ alignment during precommisioning, commisioning as per the instructions of Engineer-in-charge. Fabrication of extension of spindle for valves, provision of locking arrangement, etc. shall also be considered under this item.'] | FLAME CUTTING C.S PIPING IBR/NON IBR | pipe cutting |  |  | method: flame cutting, material: cs(carbon steel), standard: ibr(indian boiler regulations) or non ibr | 25 | Inch Dia | Piping
['PIPE SUPPORTS (FROM MATERIALS SUPPLIED BY OWNER) :- Fabrication, erection(at all elevations) of pipe supports like shoes, cradles, hangers, clamps(of all sizes/thicknesses manufactured by forming method using die), turn buckles, saddles, guides, special supports, pads(including corrosion pads & protection shields), providing and welding of stiffeners as per drawings, T post etc. of all types including supply and application one coat of primer, all necessary equipments, consumables, labour, returning surplus materials and scrap etc to owners storage points and completing work as per drawings, specifications and instructions of Engineer-in-charge. Modifications/rectifications, if required; and adjustment/ alignment during precommisioning, commisioning as per the instructions of Engineer-in-charge. Fabrication of extension of spindle for valves, provision of locking arrangement, etc. shall also be considered under this item.'] | HACKSAW CUTTING C.S PIPING IBR/NON IBR | pipe cutting |  |  | method: hacksaw cutting, material: cs(carbon steel), standard: ibr(indian boiler regulations) or non ibr | 10 | Inch Dia | Piping
['PIPE SUPPORTS (FROM MATERIALS SUPPLIED BY OWNER) :- Fabrication, erection(at all elevations) of pipe supports like shoes, cradles, hangers, clamps(of all sizes/thicknesses manufactured by forming method using die), turn buckles, saddles, guides, special supports, pads(including corrosion pads & protection shields), providing and welding of stiffeners as per drawings, T post etc. of all types including supply and application one coat of primer, all necessary equipments, consumables, labour, returning surplus materials and scrap etc to owners storage points and completing work as per drawings, specifications and instructions of Engineer-in-charge. Modifications/rectifications, if required; and adjustment/ alignment during precommisioning, commisioning as per the instructions of Engineer-in-charge. Fabrication of extension of spindle for valves, provision of locking arrangement, etc. shall also be considered under this item.'] | BEVELLING C.S PIPING IBR/NON IBR | pipe bevelling |  |  | material: cs(carbon steel), standard: ibr(indian boiler regulations) or non ibr | 30 | Inch Dia | Piping
['PIPE SUPPORTS (FROM MATERIALS SUPPLIED BY OWNER) :- Fabrication, erection(at all elevations) of pipe supports like shoes, cradles, hangers, clamps(of all sizes/thicknesses manufactured by forming method using die), turn buckles, saddles, guides, special supports, pads(including corrosion pads & protection shields), providing and welding of stiffeners as per drawings, T post etc. of all types including supply and application one coat of primer, all necessary equipments, consumables, labour, returning surplus materials and scrap etc to owners storage points and completing work as per drawings, specifications and instructions of Engineer-in-charge. Modifications/rectifications, if required; and adjustment/ alignment during precommisioning, commisioning as per the instructions of Engineer-in-charge. Fabrication of extension of spindle for valves, provision of locking arrangement, etc. shall also be considered under this item.'] | FITUP & WELDING C.S PIPING IBR/NON IBR | pipe welding |  |  | material: cs(carbon steel), standard: ibr(indian boiler regulations) or non ibr | 30 | Inch Dia | Piping
['PIPE SUPPORTS (FROM MATERIALS SUPPLIED BY OWNER) :- Fabrication, erection(at all elevations) of pipe supports like shoes, cradles, hangers, clamps(of all sizes/thicknesses manufactured by forming method using die), turn buckles, saddles, guides, special supports, pads(including corrosion pads & protection shields), providing and welding of stiffeners as per drawings, T post etc. of all types including supply and application one coat of primer, all necessary equipments, consumables, labour, returning surplus materials and scrap etc to owners storage points and completing work as per drawings, specifications and instructions of Engineer-in-charge. Modifications/rectifications, if required; and adjustment/ alignment during precommisioning, commisioning as per the instructions of Engineer-in-charge. Fabrication of extension of spindle for valves, provision of locking arrangement, etc. shall also be considered under this item.'] | REMOVAL ERECTED PIPING(ABOVE GROUND) :- Removal of piping existing/ erected including SW valves for modification as required as per Drawings/P&IDs/instructions of Engineer-in-charge at all elevations, including providing assistance to owner for draining, cleaning and purging of the lines to be removed , unbolting of flanged joints /cutting of pipe lines wherever required, installation of flanges and blind flanges, removal of insulation from insulated lines, removing supports, steam tracers, all fittings and flanges, instruments etc, cutting of pipes in appropriate length for transporting purposes, cleaning, flushing, drying and transporting all materials to storage point(within the complex battery limits) designated by Owner/EIL including stacking of material and disposing of waste etc as instructed by Engineer-in-charge. | removal of erected piping | [5 empty] | Piping
['PIPE SUPPORTS (FROM MATERIALS SUPPLIED BY OWNER) :- Fabrication, erection(at all elevations) of pipe supports like shoes, cradles, hangers, clamps(of all sizes/thicknesses manufactured by forming method using die), turn buckles, saddles, guides, special supports, pads(including corrosion pads & protection shields), providing and welding of stiffeners as per drawings, T post etc. of all types including supply and application one coat of primer, all necessary equipments, consumables, labour, returning surplus materials and scrap etc to owners storage points and completing work as per drawings, specifications and instructions of Engineer-in-charge. Modifications/rectifications, if required; and adjustment/ alignment during precommisioning, commisioning as per the instructions of Engineer-in-charge. Fabrication of extension of spindle for valves, provision of locking arrangement, etc. shall also be considered under this item.'] | C.S/A.S PIPING | piping |  |  | material: cs(carbon steel) or as(alloy steel) | 35 | Inch M | Piping
['PIPE SUPPORTS (FROM MATERIALS SUPPLIED BY OWNER) :- Fabrication, erection(at all elevations) of pipe supports like shoes, cradles, hangers, clamps(of all sizes/thicknesses manufactured by forming method using die), turn buckles, saddles, guides, special supports, pads(including corrosion pads & protection shields), providing and welding of stiffeners as per drawings, T post etc. of all types including supply and application one coat of primer, all necessary equipments, consumables, labour, returning surplus materials and scrap etc to owners storage points and completing work as per drawings, specifications and instructions of Engineer-in-charge. Modifications/rectifications, if required; and adjustment/ alignment during precommisioning, commisioning as per the instructions of Engineer-in-charge. Fabrication of extension of spindle for valves, provision of locking arrangement, etc. shall also be considered under this item.'] | REMOVAL OF ERECTED VALVES (ABOVE GROUND) :- Removal of all types and ratings ofvalves by unbolting, cutting etc. as required, cleaning by flushing with water/air etc. as required and transportation of the same to Owner's storage point (within thecomplex battery limits) and stacking as per instructions of Engineer-in-Charge. | removal of erected valves | [5 empty] | Piping
['PIPE SUPPORTS (FROM MATERIALS SUPPLIED BY OWNER) :- Fabrication, erection(at all elevations) of pipe supports like shoes, cradles, hangers, clamps(of all sizes/thicknesses manufactured by forming method using die), turn buckles, saddles, guides, special supports, pads(including corrosion pads & protection shields), providing and welding of stiffeners as per drawings, T post etc. of all types including supply and application one coat of primer, all necessary equipments, consumables, labour, returning surplus materials and scrap etc to owners storage points and completing work as per drawings, specifications and instructions of Engineer-in-charge. Modifications/rectifications, if required; and adjustment/ alignment during precommisioning, commisioning as per the instructions of Engineer-in-charge. Fabrication of extension of spindle for valves, provision of locking arrangement, etc. shall also be considered under this item.'] | VALVES OTHER THAN CONTROL VALVES | valves |  |  | type: other than control valves |  |  | Piping
['PIPE SUPPORTS (FROM MATERIALS SUPPLIED BY OWNER) :- Fabrication, erection(at all elevations) of pipe supports like shoes, cradles, hangers, clamps(of all sizes/thicknesses manufactured by forming method using die), turn buckles, saddles, guides, special supports, pads(including corrosion pads & protection shields), providing and welding of stiffeners as per drawings, T post etc. of all types including supply and application one coat of primer, all necessary equipments, consumables, labour, returning surplus materials and scrap etc to owners storage points and completing work as per drawings, specifications and instructions of Engineer-in-charge. Modifications/rectifications, if required; and adjustment/ alignment during precommisioning, commisioning as per the instructions of Engineer-in-charge. Fabrication of extension of spindle for valves, provision of locking arrangement, etc. shall also be considered under this item.'] | NB 4.000 INCHES | valves |  | nb: 4.000 inches |  | 20 | Nos | Piping
['PIPE SUPPORTS (FROM MATERIALS SUPPLIED BY OWNER) :- Fabrication, erection(at all elevations) of pipe supports like shoes, cradles, hangers, clamps(of all sizes/thicknesses manufactured by forming method using die), turn buckles, saddles, guides, special supports, pads(including corrosion pads & protection shields), providing and welding of stiffeners as per drawings, T post etc. of all types including supply and application one coat of primer, all necessary equipments, consumables, labour, returning surplus materials and scrap etc to owners storage points and completing work as per drawings, specifications and instructions of Engineer-in-charge. Modifications/rectifications, if required; and adjustment/ alignment during precommisioning, commisioning as per the instructions of Engineer-in-charge. Fabrication of extension of spindle for valves, provision of locking arrangement, etc. shall also be considered under this item.'] | LOW FRICTION PADS: Supply, fabrication and fixing of low friction pads with suitable bonding materials / fasteners, as specified in Drawings / Isometrics / Special support sketches. | low friction pads | [5 empty] | Piping
['PIPE SUPPORTS (FROM MATERIALS SUPPLIED BY OWNER) :- Fabrication, erection(at all elevations) of pipe supports like shoes, cradles, hangers, clamps(of all sizes/thicknesses manufactured by forming method using die), turn buckles, saddles, guides, special supports, pads(including corrosion pads & protection shields), providing and welding of stiffeners as per drawings, T post etc. of all types including supply and application one coat of primer, all necessary equipments, consumables, labour, returning surplus materials and scrap etc to owners storage points and completing work as per drawings, specifications and instructions of Engineer-in-charge. Modifications/rectifications, if required; and adjustment/ alignment during precommisioning, commisioning as per the instructions of Engineer-in-charge. Fabrication of extension of spindle for valves, provision of locking arrangement, etc. shall also be considered under this item.'] | TEFLON PAD WITH COMPRESSIVE STRENGTH (0.25 OFFSET) :1870 PSI | teflon pad |  |  | compressive strength: 1870 psi, offset: 0.25 | 0.07 | Cu. M | Piping
['PIPE SUPPORTS (FROM MATERIALS SUPPLIED BY OWNER) :- Fabrication, erection(at all elevations) of pipe supports like shoes, cradles, hangers, clamps(of all sizes/thicknesses manufactured by forming method using die), turn buckles, saddles, guides, special supports, pads(including corrosion pads & protection shields), providing and welding of stiffeners as per drawings, T post etc. of all types including supply and application one coat of primer, all necessary equipments, consumables, labour, returning surplus materials and scrap etc to owners storage points and completing work as per drawings, specifications and instructions of Engineer-in-charge. Modifications/rectifications, if required; and adjustment/ alignment during precommisioning, commisioning as per the instructions of Engineer-in-charge. Fabrication of extension of spindle for valves, provision of locking arrangement, etc. shall also be considered under this item.'] | GRAPHITE PAD WITH COMPRESSIVE STRENGTH : 2877 PSI | graphite pad |  |  | compressive strength: 2877 psi | 0.07 | Cu. M | Piping
['PIPE SUPPORTS (FROM MATERIALS SUPPLIED BY OWNER) :- Fabrication, erection(at all elevations) of pipe supports like shoes, cradles, hangers, clamps(of all sizes/thicknesses manufactured by forming method using die), turn buckles, saddles, guides, special supports, pads(including corrosion pads & protection shields), providing and welding of stiffeners as per drawings, T post etc. of all types including supply and application one coat of primer, all necessary equipments, consumables, labour, returning surplus materials and scrap etc to owners storage points and completing work as per drawings, specifications and instructions of Engineer-in-charge. Modifications/rectifications, if required; and adjustment/ alignment during precommisioning, commisioning as per the instructions of Engineer-in-charge. Fabrication of extension of spindle for valves, provision of locking arrangement, etc. shall also be considered under this item.'] | OPENING & BOXING-UP OF PIPING / EQUIPMENT FLANGES & BLINDING OF FLANGESJOINTS: Box-up of flange joints with or without Blinds by providing required scaffoldings / temporary supports / mechanical jacks at all locations and elevation, engaging manpower, tools & tackles, tightening Torque wrench/ Tensioner ( wherever torque tightening is required ), lapping Paste, including issuing and transportation of bolts, nuts and gaskets and from owner store, cleaning of mating surfaces of flanges, lapping of flanges where ever required, removal of temporary gaskets / studs, nuts / test blinds installed by others and completing the work in all respect as per specification, drawing and instruction of owner / engineer in charge.) | opening and boxing-up of piping or equipment flanges and blinding of flanges joints | [5 empty] | Piping
['PIPE SUPPORTS (FROM MATERIALS SUPPLIED BY OWNER) :- Fabrication, erection(at all elevations) of pipe supports like shoes, cradles, hangers, clamps(of all sizes/thicknesses manufactured by forming method using die), turn buckles, saddles, guides, special supports, pads(including corrosion pads & protection shields), providing and welding of stiffeners as per drawings, T post etc. of all types including supply and application one coat of primer, all necessary equipments, consumables, labour, returning surplus materials and scrap etc to owners storage points and completing work as per drawings, specifications and instructions of Engineer-in-charge. Modifications/rectifications, if required; and adjustment/ alignment during precommisioning, commisioning as per the instructions of Engineer-in-charge. Fabrication of extension of spindle for valves, provision of locking arrangement, etc. shall also be considered under this item.'] | FLANGE ASSEMBLY 150# | flange assembly |  | rating: 150# |  |  |  | Piping
['PIPE SUPPORTS (FROM MATERIALS SUPPLIED BY OWNER) :- Fabrication, erection(at all elevations) of pipe supports like shoes, cradles, hangers, clamps(of all sizes/thicknesses manufactured by forming method using die), turn buckles, saddles, guides, special supports, pads(including corrosion pads & protection shields), providing and welding of stiffeners as per drawings, T post etc. of all types including supply and application one coat of primer, all necessary equipments, consumables, labour, returning surplus materials and scrap etc to owners storage points and completing work as per drawings, specifications and instructions of Engineer-in-charge. Modifications/rectifications, if required; and adjustment/ alignment during precommisioning, commisioning as per the instructions of Engineer-in-charge. Fabrication of extension of spindle for valves, provision of locking arrangement, etc. shall also be considered under this item.'] | NB 0.500 INCHES | flange assembly |  | nb: 0.500 inches |  | 1 | Nos | Piping
['PIPE SUPPORTS (FROM MATERIALS SUPPLIED BY OWNER) :- Fabrication, erection(at all elevations) of pipe supports like shoes, cradles, hangers, clamps(of all sizes/thicknesses manufactured by forming method using die), turn buckles, saddles, guides, special supports, pads(including corrosion pads & protection shields), providing and welding of stiffeners as per drawings, T post etc. of all types including supply and application one coat of primer, all necessary equipments, consumables, labour, returning surplus materials and scrap etc to owners storage points and completing work as per drawings, specifications and instructions of Engineer-in-charge. Modifications/rectifications, if required; and adjustment/ alignment during precommisioning, commisioning as per the instructions of Engineer-in-charge. Fabrication of extension of spindle for valves, provision of locking arrangement, etc. shall also be considered under this item.'] | NB 0.750 INCHES | flange assembly |  | nb: 0.750 inches |  | 1 | Nos | Piping
['PIPE SUPPORTS (FROM MATERIALS SUPPLIED BY OWNER) :- Fabrication, erection(at all elevations) of pipe supports like shoes, cradles, hangers, clamps(of all sizes/thicknesses manufactured by forming method using die), turn buckles, saddles, guides, special supports, pads(including corrosion pads & protection shields), providing and welding of stiffeners as per drawings, T post etc. of all types including supply and application one coat of primer, all necessary equipments, consumables, labour, returning surplus materials and scrap etc to owners storage points and completing work as per drawings, specifications and instructions of Engineer-in-charge. Modifications/rectifications, if required; and adjustment/ alignment during precommisioning, commisioning as per the instructions of Engineer-in-charge. Fabrication of extension of spindle for valves, provision of locking arrangement, etc. shall also be considered under this item.'] | NB 1.000 INCHES | flange assembly |  | nb: 1.000 inches |  | 1 | Nos | Piping
['PIPE SUPPORTS (FROM MATERIALS SUPPLIED BY OWNER) :- Fabrication, erection(at all elevations) of pipe supports like shoes, cradles, hangers, clamps(of all sizes/thicknesses manufactured by forming method using die), turn buckles, saddles, guides, special supports, pads(including corrosion pads & protection shields), providing and welding of stiffeners as per drawings, T post etc. of all types including supply and application one coat of primer, all necessary equipments, consumables, labour, returning surplus materials and scrap etc to owners storage points and completing work as per drawings, specifications and instructions of Engineer-in-charge. Modifications/rectifications, if required; and adjustment/ alignment during precommisioning, commisioning as per the instructions of Engineer-in-charge. Fabrication of extension of spindle for valves, provision of locking arrangement, etc. shall also be considered under this item.'] | NB 1.500 INCHES | flange assembly |  | nb: 1.500 inches |  | 1 | Nos | Piping
['PIPE SUPPORTS (FROM MATERIALS SUPPLIED BY OWNER) :- Fabrication, erection(at all elevations) of pipe supports like shoes, cradles, hangers, clamps(of all sizes/thicknesses manufactured by forming method using die), turn buckles, saddles, guides, special supports, pads(including corrosion pads & protection shields), providing and welding of stiffeners as per drawings, T post etc. of all types including supply and application one coat of primer, all necessary equipments, consumables, labour, returning surplus materials and scrap etc to owners storage points and completing work as per drawings, specifications and instructions of Engineer-in-charge. Modifications/rectifications, if required; and adjustment/ alignment during precommisioning, commisioning as per the instructions of Engineer-in-charge. Fabrication of extension of spindle for valves, provision of locking arrangement, etc. shall also be considered under this item.'] | NB 2.000 INCHES | flange assembly |  | nb: 2.000 inches |  | 1 | Nos | Piping
['PIPE SUPPORTS (FROM MATERIALS SUPPLIED BY OWNER) :- Fabrication, erection(at all elevations) of pipe supports like shoes, cradles, hangers, clamps(of all sizes/thicknesses manufactured by forming method using die), turn buckles, saddles, guides, special supports, pads(including corrosion pads & protection shields), providing and welding of stiffeners as per drawings, T post etc. of all types including supply and application one coat of primer, all necessary equipments, consumables, labour, returning surplus materials and scrap etc to owners storage points and completing work as per drawings, specifications and instructions of Engineer-in-charge. Modifications/rectifications, if required; and adjustment/ alignment during precommisioning, commisioning as per the instructions of Engineer-in-charge. Fabrication of extension of spindle for valves, provision of locking arrangement, etc. shall also be considered under this item.'] | NB 3.000 INCHES | flange assembly |  | nb: 3.000 inches |  | 1 | Nos | Piping
['PIPE SUPPORTS (FROM MATERIALS SUPPLIED BY OWNER) :- Fabrication, erection(at all elevations) of pipe supports like shoes, cradles, hangers, clamps(of all sizes/thicknesses manufactured by forming method using die), turn buckles, saddles, guides, special supports, pads(including corrosion pads & protection shields), providing and welding of stiffeners as per drawings, T post etc. of all types including supply and application one coat of primer, all necessary equipments, consumables, labour, returning surplus materials and scrap etc to owners storage points and completing work as per drawings, specifications and instructions of Engineer-in-charge. Modifications/rectifications, if required; and adjustment/ alignment during precommisioning, commisioning as per the instructions of Engineer-in-charge. Fabrication of extension of spindle for valves, provision of locking arrangement, etc. shall also be considered under this item.'] | NB 4.000 INCHES | flange assembly |  | nb: 4.000 inches |  | 1 | Nos | Piping
['PIPE SUPPORTS (FROM MATERIALS SUPPLIED BY OWNER) :- Fabrication, erection(at all elevations) of pipe supports like shoes, cradles, hangers, clamps(of all sizes/thicknesses manufactured by forming method using die), turn buckles, saddles, guides, special supports, pads(including corrosion pads & protection shields), providing and welding of stiffeners as per drawings, T post etc. of all types including supply and application one coat of primer, all necessary equipments, consumables, labour, returning surplus materials and scrap etc to owners storage points and completing work as per drawings, specifications and instructions of Engineer-in-charge. Modifications/rectifications, if required; and adjustment/ alignment during precommisioning, commisioning as per the instructions of Engineer-in-charge. Fabrication of extension of spindle for valves, provision of locking arrangement, etc. shall also be considered under this item.'] | NB 6.000 INCHES | flange assembly |  | nb: 6.000 inches |  | 1 | Nos | Piping
['PIPE SUPPORTS (FROM MATERIALS SUPPLIED BY OWNER) :- Fabrication, erection(at all elevations) of pipe supports like shoes, cradles, hangers, clamps(of all sizes/thicknesses manufactured by forming method using die), turn buckles, saddles, guides, special supports, pads(including corrosion pads & protection shields), providing and welding of stiffeners as per drawings, T post etc. of all types including supply and application one coat of primer, all necessary equipments, consumables, labour, returning surplus materials and scrap etc to owners storage points and completing work as per drawings, specifications and instructions of Engineer-in-charge. Modifications/rectifications, if required; and adjustment/ alignment during precommisioning, commisioning as per the instructions of Engineer-in-charge. Fabrication of extension of spindle for valves, provision of locking arrangement, etc. shall also be considered under this item.'] | NB 8.000 INCHES | flange assembly |  | nb: 8.000 inches |  | 1 | Nos | Piping
['PIPE SUPPORTS (FROM MATERIALS SUPPLIED BY OWNER) :- Fabrication, erection(at all elevations) of pipe supports like shoes, cradles, hangers, clamps(of all sizes/thicknesses manufactured by forming method using die), turn buckles, saddles, guides, special supports, pads(including corrosion pads & protection shields), providing and welding of stiffeners as per drawings, T post etc. of all types including supply and application one coat of primer, all necessary equipments, consumables, labour, returning surplus materials and scrap etc to owners storage points and completing work as per drawings, specifications and instructions of Engineer-in-charge. Modifications/rectifications, if required; and adjustment/ alignment during precommisioning, commisioning as per the instructions of Engineer-in-charge. Fabrication of extension of spindle for valves, provision of locking arrangement, etc. shall also be considered under this item.'] | NB 10.000 INCHES | flange assembly |  | nb: 10.000 inches |  | 1 | Nos | Piping
['PIPE SUPPORTS (FROM MATERIALS SUPPLIED BY OWNER) :- Fabrication, erection(at all elevations) of pipe supports like shoes, cradles, hangers, clamps(of all sizes/thicknesses manufactured by forming method using die), turn buckles, saddles, guides, special supports, pads(including corrosion pads & protection shields), providing and welding of stiffeners as per drawings, T post etc. of all types including supply and application one coat of primer, all necessary equipments, consumables, labour, returning surplus materials and scrap etc to owners storage points and completing work as per drawings, specifications and instructions of Engineer-in-charge. Modifications/rectifications, if required; and adjustment/ alignment during precommisioning, commisioning as per the instructions of Engineer-in-charge. Fabrication of extension of spindle for valves, provision of locking arrangement, etc. shall also be considered under this item.'] | FLANGE ASSEMBLY 300# | flange assembly |  | rating: 300# |  |  |  | Piping
['PIPE SUPPORTS (FROM MATERIALS SUPPLIED BY OWNER) :- Fabrication, erection(at all elevations) of pipe supports like shoes, cradles, hangers, clamps(of all sizes/thicknesses manufactured by forming method using die), turn buckles, saddles, guides, special supports, pads(including corrosion pads & protection shields), providing and welding of stiffeners as per drawings, T post etc. of all types including supply and application one coat of primer, all necessary equipments, consumables, labour, returning surplus materials and scrap etc to owners storage points and completing work as per drawings, specifications and instructions of Engineer-in-charge. Modifications/rectifications, if required; and adjustment/ alignment during precommisioning, commisioning as per the instructions of Engineer-in-charge. Fabrication of extension of spindle for valves, provision of locking arrangement, etc. shall also be considered under this item.'] | NB 0.500 INCHES | flange assembly |  | nb: 0.500 inches |  | 1 | Nos | Piping
['PIPE SUPPORTS (FROM MATERIALS SUPPLIED BY OWNER) :- Fabrication, erection(at all elevations) of pipe supports like shoes, cradles, hangers, clamps(of all sizes/thicknesses manufactured by forming method using die), turn buckles, saddles, guides, special supports, pads(including corrosion pads & protection shields), providing and welding of stiffeners as per drawings, T post etc. of all types including supply and application one coat of primer, all necessary equipments, consumables, labour, returning surplus materials and scrap etc to owners storage points and completing work as per drawings, specifications and instructions of Engineer-in-charge. Modifications/rectifications, if required; and adjustment/ alignment during precommisioning, commisioning as per the instructions of Engineer-in-charge. Fabrication of extension of spindle for valves, provision of locking arrangement, etc. shall also be considered under this item.'] | NB 1.000 INCHES | flange assembly |  | nb: 1.000 inches |  | 1 | Nos | Piping
['PIPE SUPPORTS (FROM MATERIALS SUPPLIED BY OWNER) :- Fabrication, erection(at all elevations) of pipe supports like shoes, cradles, hangers, clamps(of all sizes/thicknesses manufactured by forming method using die), turn buckles, saddles, guides, special supports, pads(including corrosion pads & protection shields), providing and welding of stiffeners as per drawings, T post etc. of all types including supply and application one coat of primer, all necessary equipments, consumables, labour, returning surplus materials and scrap etc to owners storage points and completing work as per drawings, specifications and instructions of Engineer-in-charge. Modifications/rectifications, if required; and adjustment/ alignment during precommisioning, commisioning as per the instructions of Engineer-in-charge. Fabrication of extension of spindle for valves, provision of locking arrangement, etc. shall also be considered under this item.'] | NB 1.500 INCHES | flange assembly |  | nb: 1.500 inches |  | 1 | Nos | Piping
['PIPE SUPPORTS (FROM MATERIALS SUPPLIED BY OWNER) :- Fabrication, erection(at all elevations) of pipe supports like shoes, cradles, hangers, clamps(of all sizes/thicknesses manufactured by forming method using die), turn buckles, saddles, guides, special supports, pads(including corrosion pads & protection shields), providing and welding of stiffeners as per drawings, T post etc. of all types including supply and application one coat of primer, all necessary equipments, consumables, labour, returning surplus materials and scrap etc to owners storage points and completing work as per drawings, specifications and instructions of Engineer-in-charge. Modifications/rectifications, if required; and adjustment/ alignment during precommisioning, commisioning as per the instructions of Engineer-in-charge. Fabrication of extension of spindle for valves, provision of locking arrangement, etc. shall also be considered under this item.'] | NB 2.000 INCHES | flange assembly |  | nb: 2.000 inches |  | 1 | Nos | Piping
['PIPE SUPPORTS (FROM MATERIALS SUPPLIED BY OWNER) :- Fabrication, erection(at all elevations) of pipe supports like shoes, cradles, hangers, clamps(of all sizes/thicknesses manufactured by forming method using die), turn buckles, saddles, guides, special supports, pads(including corrosion pads & protection shields), providing and welding of stiffeners as per drawings, T post etc. of all types including supply and application one coat of primer, all necessary equipments, consumables, labour, returning surplus materials and scrap etc to owners storage points and completing work as per drawings, specifications and instructions of Engineer-in-charge. Modifications/rectifications, if required; and adjustment/ alignment during precommisioning, commisioning as per the instructions of Engineer-in-charge. Fabrication of extension of spindle for valves, provision of locking arrangement, etc. shall also be considered under this item.'] | NB 3.000 INCHES | flange assembly |  | nb: 3.000 inches |  | 1 | Nos | Piping
['PIPE SUPPORTS (FROM MATERIALS SUPPLIED BY OWNER) :- Fabrication, erection(at all elevations) of pipe supports like shoes, cradles, hangers, clamps(of all sizes/thicknesses manufactured by forming method using die), turn buckles, saddles, guides, special supports, pads(including corrosion pads & protection shields), providing and welding of stiffeners as per drawings, T post etc. of all types including supply and application one coat of primer, all necessary equipments, consumables, labour, returning surplus materials and scrap etc to owners storage points and completing work as per drawings, specifications and instructions of Engineer-in-charge. Modifications/rectifications, if required; and adjustment/ alignment during precommisioning, commisioning as per the instructions of Engineer-in-charge. Fabrication of extension of spindle for valves, provision of locking arrangement, etc. shall also be considered under this item.'] | NB 4.000 INCHES | flange assembly |  | nb: 4.000 inches |  | 1 | Nos | Piping
['PIPE SUPPORTS (FROM MATERIALS SUPPLIED BY OWNER) :- Fabrication, erection(at all elevations) of pipe supports like shoes, cradles, hangers, clamps(of all sizes/thicknesses manufactured by forming method using die), turn buckles, saddles, guides, special supports, pads(including corrosion pads & protection shields), providing and welding of stiffeners as per drawings, T post etc. of all types including supply and application one coat of primer, all necessary equipments, consumables, labour, returning surplus materials and scrap etc to owners storage points and completing work as per drawings, specifications and instructions of Engineer-in-charge. Modifications/rectifications, if required; and adjustment/ alignment during precommisioning, commisioning as per the instructions of Engineer-in-charge. Fabrication of extension of spindle for valves, provision of locking arrangement, etc. shall also be considered under this item.'] | NB 6.000 INCHES | flange assembly |  | nb: 6.000 inches |  | 1 | Nos | Piping
['PIPE SUPPORTS (FROM MATERIALS SUPPLIED BY OWNER) :- Fabrication, erection(at all elevations) of pipe supports like shoes, cradles, hangers, clamps(of all sizes/thicknesses manufactured by forming method using die), turn buckles, saddles, guides, special supports, pads(including corrosion pads & protection shields), providing and welding of stiffeners as per drawings, T post etc. of all types including supply and application one coat of primer, all necessary equipments, consumables, labour, returning surplus materials and scrap etc to owners storage points and completing work as per drawings, specifications and instructions of Engineer-in-charge. Modifications/rectifications, if required; and adjustment/ alignment during precommisioning, commisioning as per the instructions of Engineer-in-charge. Fabrication of extension of spindle for valves, provision of locking arrangement, etc. shall also be considered under this item.'] | NB 8.000 INCHES | flange assembly |  | nb: 8.000 inches |  | 1 | Nos | Piping
['PIPE SUPPORTS (FROM MATERIALS SUPPLIED BY OWNER) :- Fabrication, erection(at all elevations) of pipe supports like shoes, cradles, hangers, clamps(of all sizes/thicknesses manufactured by forming method using die), turn buckles, saddles, guides, special supports, pads(including corrosion pads & protection shields), providing and welding of stiffeners as per drawings, T post etc. of all types including supply and application one coat of primer, all necessary equipments, consumables, labour, returning surplus materials and scrap etc to owners storage points and completing work as per drawings, specifications and instructions of Engineer-in-charge. Modifications/rectifications, if required; and adjustment/ alignment during precommisioning, commisioning as per the instructions of Engineer-in-charge. Fabrication of extension of spindle for valves, provision of locking arrangement, etc. shall also be considered under this item.'] | NB 10.000 INCHES | flange assembly |  | nb: 10.000 inches |  | 1 | Nos | Piping
['PIPE SUPPORTS (FROM MATERIALS SUPPLIED BY OWNER) :- Fabrication, erection(at all elevations) of pipe supports like shoes, cradles, hangers, clamps(of all sizes/thicknesses manufactured by forming method using die), turn buckles, saddles, guides, special supports, pads(including corrosion pads & protection shields), providing and welding of stiffeners as per drawings, T post etc. of all types including supply and application one coat of primer, all necessary equipments, consumables, labour, returning surplus materials and scrap etc to owners storage points and completing work as per drawings, specifications and instructions of Engineer-in-charge. Modifications/rectifications, if required; and adjustment/ alignment during precommisioning, commisioning as per the instructions of Engineer-in-charge. Fabrication of extension of spindle for valves, provision of locking arrangement, etc. shall also be considered under this item.'] | MANHOLE OPENING AND BOX UP (FOR SIZE FROM 20" TO 40" DIA., ALL RATINGS) : Opening of manhole flanges of static equipments at any elevation & re-boxing up of the same, cleaning of mating surfaces of flanges, Cleaning & greasing of bolts & nuts, providing gaskets, stud nuts ( gaskets & stud nuts to be issued from owner store & transported to site if required), tightening the bolts by manual / torque wrench/ tensioner by providing all necessary manpower, tools & tackles, Torque wrench / Bolt tensioner ( wherever required), Lapping Paste, scaffolding, consumables etc. and complete the job in all respect up to the satisfaction / instruction of owner's / engineer in charge. | manhole opening and box up |  | size: from 20" to 40" dia. | feature: opening of manhole flanges of static equipments at any elevation & re-boxing up, cleaning of mating surfaces of flanges, cleaning & greasing of bolts & nuts, providing gaskets, stud nuts (gaskets & stud nuts to be issued from owner store & transported to site if required), tightening the bolts by manual or torque wrench or tensioner, providing all necessary manpower, tools & tackles, torque wrench or bolt tensioner (wherever required), lapping paste, scaffolding, consumables, complete the job in all respect up to the satisfaction or instruction of owner's or engineer in charge |  |  | Piping
['PIPE SUPPORTS (FROM MATERIALS SUPPLIED BY OWNER) :- Fabrication, erection(at all elevations) of pipe supports like shoes, cradles, hangers, clamps(of all sizes/thicknesses manufactured by forming method using die), turn buckles, saddles, guides, special supports, pads(including corrosion pads & protection shields), providing and welding of stiffeners as per drawings, T post etc. of all types including supply and application one coat of primer, all necessary equipments, consumables, labour, returning surplus materials and scrap etc to owners storage points and completing work as per drawings, specifications and instructions of Engineer-in-charge. Modifications/rectifications, if required; and adjustment/ alignment during precommisioning, commisioning as per the instructions of Engineer-in-charge. Fabrication of extension of spindle for valves, provision of locking arrangement, etc. shall also be considered under this item.'] | MANHOLE OPENING AND BOX UP (FOR SIZE FROM 20" TO 40" DIA., ALL RATINGS) : Opening of manhole flanges of static equipments at any elevation & re-boxing up of the same, cleaning of mating surfaces of flanges, Cleaning & greasing of bolts & nuts, providing gaskets, stud nuts ( gaskets & stud nuts to be issued from owner store & transported to site if required), tightening the bolts by manual / torque wrench/ tensioner by providing all necessary manpower, tools & tackles, Torque wrench / Bolt tensioner ( wherever required), Lapping Paste, scaffolding, consumables etc. and complete the job in all respect up to the satisfaction / instruction of owner's / engineer in charge. | manhole opening and box up |  | size: from 20" to 40" dia. | feature: opening of manhole flanges of static equipments at any elevation & re-boxing up, cleaning of mating surfaces of flanges, cleaning & greasing of bolts & nuts, providing gaskets, stud nuts (gaskets & stud nuts to be issued from owner store & transported to site if required), tightening the bolts by manual or torque wrench or tensioner, providing all necessary manpower, tools & tackles, torque wrench or bolt tensioner (wherever required), lapping paste, scaffolding, consumables, complete the job in all respect up to the satisfaction or instruction of owner's or engineer in charge | 4 | Nos | Piping
['PIPE SUPPORTS (FROM MATERIALS SUPPLIED BY OWNER) :- Fabrication, erection(at all elevations) of pipe supports like shoes, cradles, hangers, clamps(of all sizes/thicknesses manufactured by forming method using die), turn buckles, saddles, guides, special supports, pads(including corrosion pads & protection shields), providing and welding of stiffeners as per drawings, T post etc. of all types including supply and application one coat of primer, all necessary equipments, consumables, labour, returning surplus materials and scrap etc to owners storage points and completing work as per drawings, specifications and instructions of Engineer-in-charge. Modifications/rectifications, if required; and adjustment/ alignment during precommisioning, commisioning as per the instructions of Engineer-in-charge. Fabrication of extension of spindle for valves, provision of locking arrangement, etc. shall also be considered under this item.'] | FABRICATION OF TAIL BLINDS:-Issuing and transportation of CS plates from owner store to work site, marking to the required shape and size, gas cutting of the same, grinding the edges to smoothness by providing all necessary tools & tackles, manpower, consumables, etc., and complete the job in all respect as per the instruction of owner/owner's Representative/engineer-in-charge. | tail blinds |  |  | feature: issuing and transportation of cs(carbon steel) plates from owner store to work site, marking to the required shape and size, gas cutting of the same, grinding the edges to smoothness, providing all necessary tools & tackles, manpower, consumables, complete the job in all respect as per the instruction of owner/owner's representative/engineer-in-charge |  |  | Piping
['PIPE SUPPORTS (FROM MATERIALS SUPPLIED BY OWNER) :- Fabrication, erection(at all elevations) of pipe supports like shoes, cradles, hangers, clamps(of all sizes/thicknesses manufactured by forming method using die), turn buckles, saddles, guides, special supports, pads(including corrosion pads & protection shields), providing and welding of stiffeners as per drawings, T post etc. of all types including supply and application one coat of primer, all necessary equipments, consumables, labour, returning surplus materials and scrap etc to owners storage points and completing work as per drawings, specifications and instructions of Engineer-in-charge. Modifications/rectifications, if required; and adjustment/ alignment during precommisioning, commisioning as per the instructions of Engineer-in-charge. Fabrication of extension of spindle for valves, provision of locking arrangement, etc. shall also be considered under this item.'] | FABRICATION OF TAIL BLINDS:-Issuing and transportation of CS plates from owner store to work site, marking to the required shape and size, gas cutting of the same, grinding the edges to smoothness by providing all necessary tools & tackles, manpower, consumables, etc., and complete the job in all respect as per the instruction of owner/owner's Representative/engineer-in-charge. 0.5 INCH | tail blinds |  | size: 0.5 inch | feature: issuing and transportation of cs(carbon steel) plates from owner store to work site, marking to the required shape and size, gas cutting of the same, grinding the edges to smoothness, providing all necessary tools & tackles, manpower, consumables, complete the job in all respect as per the instruction of owner/owner's representative/engineer-in-charge | 1 | NOs | Piping
['PIPE SUPPORTS (FROM MATERIALS SUPPLIED BY OWNER) :- Fabrication, erection(at all elevations) of pipe supports like shoes, cradles, hangers, clamps(of all sizes/thicknesses manufactured by forming method using die), turn buckles, saddles, guides, special supports, pads(including corrosion pads & protection shields), providing and welding of stiffeners as per drawings, T post etc. of all types including supply and application one coat of primer, all necessary equipments, consumables, labour, returning surplus materials and scrap etc to owners storage points and completing work as per drawings, specifications and instructions of Engineer-in-charge. Modifications/rectifications, if required; and adjustment/ alignment during precommisioning, commisioning as per the instructions of Engineer-in-charge. Fabrication of extension of spindle for valves, provision of locking arrangement, etc. shall also be considered under this item.'] | FABRICATION OF TAIL BLINDS:-Issuing and transportation of CS plates from owner store to work site, marking to the required shape and size, gas cutting of the same, grinding the edges to smoothness by providing all necessary tools & tackles, manpower, consumables, etc., and complete the job in all respect as per the instruction of owner/owner's Representative/engineer-in-charge. 0.75 INCH | tail blinds |  | size: 0.75 inch | feature: issuing and transportation of cs(carbon steel) plates from owner store to work site, marking to the required shape and size, gas cutting of the same, grinding the edges to smoothness, providing all necessary tools & tackles, manpower, consumables, complete the job in all respect as per the instruction of owner/owner's representative/engineer-in-charge | 1 | NOs | Piping
['PIPE SUPPORTS (FROM MATERIALS SUPPLIED BY OWNER) :- Fabrication, erection(at all elevations) of pipe supports like shoes, cradles, hangers, clamps(of all sizes/thicknesses manufactured by forming method using die), turn buckles, saddles, guides, special supports, pads(including corrosion pads & protection shields), providing and welding of stiffeners as per drawings, T post etc. of all types including supply and application one coat of primer, all necessary equipments, consumables, labour, returning surplus materials and scrap etc to owners storage points and completing work as per drawings, specifications and instructions of Engineer-in-charge. Modifications/rectifications, if required; and adjustment/ alignment during precommisioning, commisioning as per the instructions of Engineer-in-charge. Fabrication of extension of spindle for valves, provision of locking arrangement, etc. shall also be considered under this item.'] | FABRICATION OF TAIL BLINDS:-Issuing and transportation of CS plates from owner store to work site, marking to the required shape and size, gas cutting of the same, grinding the edges to smoothness by providing all necessary tools & tackles, manpower, consumables, etc., and complete the job in all respect as per the instruction of owner/owner's Representative/engineer-in-charge. 1.0 INCH | tail blinds |  | size: 1.0 inch | feature: issuing and transportation of cs(carbon steel) plates from owner store to work site, marking to the required shape and size, gas cutting of the same, grinding the edges to smoothness, providing all necessary tools & tackles, manpower, consumables, complete the job in all respect as per the instruction of owner/owner's representative/engineer-in-charge | 1 | NOs | Piping
['PIPE SUPPORTS (FROM MATERIALS SUPPLIED BY OWNER) :- Fabrication, erection(at all elevations) of pipe supports like shoes, cradles, hangers, clamps(of all sizes/thicknesses manufactured by forming method using die), turn buckles, saddles, guides, special supports, pads(including corrosion pads & protection shields), providing and welding of stiffeners as per drawings, T post etc. of all types including supply and application one coat of primer, all necessary equipments, consumables, labour, returning surplus materials and scrap etc to owners storage points and completing work as per drawings, specifications and instructions of Engineer-in-charge. Modifications/rectifications, if required; and adjustment/ alignment during precommisioning, commisioning as per the instructions of Engineer-in-charge. Fabrication of extension of spindle for valves, provision of locking arrangement, etc. shall also be considered under this item.'] | FABRICATION OF TAIL BLINDS:-Issuing and transportation of CS plates from owner store to work site, marking to the required shape and size, gas cutting of the same, grinding the edges to smoothness by providing all necessary tools & tackles, manpower, consumables, etc., and complete the job in all respect as per the instruction of owner/owner's Representative/engineer-in-charge. 1.50 INCH | tail blinds |  | size: 1.50 inch | feature: issuing and transportation of cs(carbon steel) plates from owner store to work site, marking to the required shape and size, gas cutting of the same, grinding the edges to smoothness, providing all necessary tools & tackles, manpower, consumables, complete the job in all respect as per the instruction of owner/owner's representative/engineer-in-charge | 1 | NOs | Piping
['PIPE SUPPORTS (FROM MATERIALS SUPPLIED BY OWNER) :- Fabrication, erection(at all elevations) of pipe supports like shoes, cradles, hangers, clamps(of all sizes/thicknesses manufactured by forming method using die), turn buckles, saddles, guides, special supports, pads(including corrosion pads & protection shields), providing and welding of stiffeners as per drawings, T post etc. of all types including supply and application one coat of primer, all necessary equipments, consumables, labour, returning surplus materials and scrap etc to owners storage points and completing work as per drawings, specifications and instructions of Engineer-in-charge. Modifications/rectifications, if required; and adjustment/ alignment during precommisioning, commisioning as per the instructions of Engineer-in-charge. Fabrication of extension of spindle for valves, provision of locking arrangement, etc. shall also be considered under this item.'] | FABRICATION OF TAIL BLINDS:-Issuing and transportation of CS plates from owner store to work site, marking to the required shape and size, gas cutting of the same, grinding the edges to smoothness by providing all necessary tools & tackles, manpower, consumables, etc., and complete the job in all respect as per the instruction of owner/owner's Representative/engineer-in-charge. 2.0 INCH | tail blinds |  | size: 2.0 inch | feature: issuing and transportation of cs(carbon steel) plates from owner store to work site, marking to the required shape and size, gas cutting of the same, grinding the edges to smoothness, providing all necessary tools & tackles, manpower, consumables, complete the job in all respect as per the instruction of owner/owner's representative/engineer-in-charge | 1 | NOs | Piping
['PIPE SUPPORTS (FROM MATERIALS SUPPLIED BY OWNER) :- Fabrication, erection(at all elevations) of pipe supports like shoes, cradles, hangers, clamps(of all sizes/thicknesses manufactured by forming method using die), turn buckles, saddles, guides, special supports, pads(including corrosion pads & protection shields), providing and welding of stiffeners as per drawings, T post etc. of all types including supply and application one coat of primer, all necessary equipments, consumables, labour, returning surplus materials and scrap etc to owners storage points and completing work as per drawings, specifications and instructions of Engineer-in-charge. Modifications/rectifications, if required; and adjustment/ alignment during precommisioning, commisioning as per the instructions of Engineer-in-charge. Fabrication of extension of spindle for valves, provision of locking arrangement, etc. shall also be considered under this item.'] | FABRICATION OF TAIL BLINDS:-Issuing and transportation of CS plates from owner store to work site, marking to the required shape and size, gas cutting of the same, grinding the edges to smoothness by providing all necessary tools & tackles, manpower, consumables, etc., and complete the job in all respect as per the instruction of owner/owner's Representative/engineer-in-charge. 3.0 INCH | tail blinds |  | size: 3.0 inch | feature: issuing and transportation of cs(carbon steel) plates from owner store to work site, marking to the required shape and size, gas cutting of the same, grinding the edges to smoothness, providing all necessary tools & tackles, manpower, consumables, complete the job in all respect as per the instruction of owner/owner's representative/engineer-in-charge | 1 | NOs | Piping
['PIPE SUPPORTS (FROM MATERIALS SUPPLIED BY OWNER) :- Fabrication, erection(at all elevations) of pipe supports like shoes, cradles, hangers, clamps(of all sizes/thicknesses manufactured by forming method using die), turn buckles, saddles, guides, special supports, pads(including corrosion pads & protection shields), providing and welding of stiffeners as per drawings, T post etc. of all types including supply and application one coat of primer, all necessary equipments, consumables, labour, returning surplus materials and scrap etc to owners storage points and completing work as per drawings, specifications and instructions of Engineer-in-charge. Modifications/rectifications, if required; and adjustment/ alignment during precommisioning, commisioning as per the instructions of Engineer-in-charge. Fabrication of extension of spindle for valves, provision of locking arrangement, etc. shall also be considered under this item.'] | FABRICATION OF TAIL BLINDS:-Issuing and transportation of CS plates from owner store to work site, marking to the required shape and size, gas cutting of the same, grinding the edges to smoothness by providing all necessary tools & tackles, manpower, consumables, etc., and complete the job in all respect as per the instruction of owner/owner's Representative/engineer-in-charge. 4.0 INCH | tail blinds |  | size: 4.0 inch | feature: issuing and transportation of cs(carbon steel) plates from owner store to work site, marking to the required shape and size, gas cutting of the same, grinding the edges to smoothness, providing all necessary tools & tackles, manpower, consumables, complete the job in all respect as per the instruction of owner/owner's representative/engineer-in-charge | 1 | NOs | Piping
['PIPE SUPPORTS (FROM MATERIALS SUPPLIED BY OWNER) :- Fabrication, erection(at all elevations) of pipe supports like shoes, cradles, hangers, clamps(of all sizes/thicknesses manufactured by forming method using die), turn buckles, saddles, guides, special supports, pads(including corrosion pads & protection shields), providing and welding of stiffeners as per drawings, T post etc. of all types including supply and application one coat of primer, all necessary equipments, consumables, labour, returning surplus materials and scrap etc to owners storage points and completing work as per drawings, specifications and instructions of Engineer-in-charge. Modifications/rectifications, if required; and adjustment/ alignment during precommisioning, commisioning as per the instructions of Engineer-in-charge. Fabrication of extension of spindle for valves, provision of locking arrangement, etc. shall also be considered under this item.'] | FABRICATION OF TAIL BLINDS:-Issuing and transportation of CS plates from owner store to work site, marking to the required shape and size, gas cutting of the same, grinding the edges to smoothness by providing all necessary tools & tackles, manpower, consumables, etc., and complete the job in all respect as per the instruction of owner/owner's Representative/engineer-in-charge. 6.0 INCH | tail blinds |  | size: 6.0 inch | feature: issuing and transportation of cs(carbon steel) plates from owner store to work site, marking to the required shape and size, gas cutting of the same, grinding the edges to smoothness, providing all necessary tools & tackles, manpower, consumables, complete the job in all respect as per the instruction of owner/owner's representative/engineer-in-charge | 1 | NOs | Piping
['PIPE SUPPORTS (FROM MATERIALS SUPPLIED BY OWNER) :- Fabrication, erection(at all elevations) of pipe supports like shoes, cradles, hangers, clamps(of all sizes/thicknesses manufactured by forming method using die), turn buckles, saddles, guides, special supports, pads(including corrosion pads & protection shields), providing and welding of stiffeners as per drawings, T post etc. of all types including supply and application one coat of primer, all necessary equipments, consumables, labour, returning surplus materials and scrap etc to owners storage points and completing work as per drawings, specifications and instructions of Engineer-in-charge. Modifications/rectifications, if required; and adjustment/ alignment during precommisioning, commisioning as per the instructions of Engineer-in-charge. Fabrication of extension of spindle for valves, provision of locking arrangement, etc. shall also be considered under this item.'] | FABRICATION OF TAIL BLINDS:-Issuing and transportation of CS plates from owner store to work site, marking to the required shape and size, gas cutting of the same, grinding the edges to smoothness by providing all necessary tools & tackles, manpower, consumables, etc., and complete the job in all respect as per the instruction of owner/owner's Representative/engineer-in-charge. 8.0 INCH | tail blinds |  | size: 8.0 inch | feature: issuing and transportation of cs(carbon steel) plates from owner store to work site, marking to the required shape and size, gas cutting of the same, grinding the edges to smoothness, providing all necessary tools & tackles, manpower, consumables, complete the job in all respect as per the instruction of owner/owner's representative/engineer-in-charge | 1 | NOs | Piping
['DESIGN TEMP GROUP: 126 TO 540 (DEG C)Surface Preparation & Pre-erection/Shop Primer: SSPC-SP-10; 1 coat of F-16@125µ DFT/coat. Primer: None. Finish Paint: 1 coats of F-16 @125µ DFT/coat. Total DFT in µ: 250 (min)'] | PIPES NB: .5 Inches | pipes |  | nb: .5 inches |  | 895 | Metres | Piping
['DESIGN TEMP GROUP: 126 TO 540 (DEG C)Surface Preparation & Pre-erection/Shop Primer: SSPC-SP-10; 1 coat of F-16@125µ DFT/coat. Primer: None. Finish Paint: 1 coats of F-16 @125µ DFT/coat. Total DFT in µ: 250 (min)'] | PIPES NB: .75 Inches | pipes |  | nb: .75 inches |  | 10 | Metres | Piping
['DESIGN TEMP GROUP: 126 TO 540 (DEG C)Surface Preparation & Pre-erection/Shop Primer: SSPC-SP-10; 1 coat of F-16@125µ DFT/coat. Primer: None. Finish Paint: 1 coats of F-16 @125µ DFT/coat. Total DFT in µ: 250 (min)'] | PIPES NB: 1.5 Inches | pipes |  | nb: 1.5 inches |  | 105 | Metres | Piping
['DESIGN TEMP GROUP: 126 TO 540 (DEG C)Surface Preparation & Pre-erection/Shop Primer: SSPC-SP-10; 1 coat of F-16@125µ DFT/coat. Primer: None. Finish Paint: 1 coats of F-16 @125µ DFT/coat. Total DFT in µ: 250 (min)'] | PIPES NB: 4 Inches | pipes |  | nb: 4 inches |  | 350 | Metres | Piping
["HOT INSULATION (OFFSITES): Providing thermal insulation including supply of all insulating and ancillary materials, vapour barrier, weather protective coverings, consumables and other necessary materials , testing of materials as required, including transportation of materials to work site, duly inspected by 3rd party (Llyods/BV/DNV or any other Client approved party)at manufacturer's shop & sample check/inspection at site by EIL Construction inspector, applying insulation on surfaces as specified including all preparatory work there on, binding, tying, lacing, stitching and/or otherwise securing , finishing with sheet cladding as per spec. , providing bolts, rivets, and self tapping screws wherever specified , providing inspection windows, end seals for flanges etc., colour coding and identification. Providing steel scaffolding, all tools , tackles , equipments etc. , labour, supervision and completing the work in all respect, at all heights as per drawings , specifications and instructions of Engineer-in-charge. (Refer Legend for applicable EIL specification)", 'INSULATION TYPE : IH; SURFACE MATERIAL : CS & AS; OPERATING TEMP. RANGE : 176 (DEG C) TO 350 (DEG C); INSULATION MATERIAL : ROCKWOOL'] | PIPES NB 00.50 INCHES; THICKNESS 60 MM | pipes |  | nb: 00.50 inches, thickness: 60 mm |  | 310 | Metres | Piping
["HOT INSULATION (OFFSITES): Providing thermal insulation including supply of all insulating and ancillary materials, vapour barrier, weather protective coverings, consumables and other necessary materials , testing of materials as required, including transportation of materials to work site, duly inspected by 3rd party (Llyods/BV/DNV or any other Client approved party)at manufacturer's shop & sample check/inspection at site by EIL Construction inspector, applying insulation on surfaces as specified including all preparatory work there on, binding, tying, lacing, stitching and/or otherwise securing , finishing with sheet cladding as per spec. , providing bolts, rivets, and self tapping screws wherever specified , providing inspection windows, end seals for flanges etc., colour coding and identification. Providing steel scaffolding, all tools , tackles , equipments etc. , labour, supervision and completing the work in all respect, at all heights as per drawings , specifications and instructions of Engineer-in-charge. (Refer Legend for applicable EIL specification)", 'INSULATION TYPE : IH; SURFACE MATERIAL : CS & AS; OPERATING TEMP. RANGE : 176 (DEG C) TO 350 (DEG C); INSULATION MATERIAL : ROCKWOOL'] | PIPES NB 00.75 INCHES; THICKNESS 65 MM | pipes |  | nb: 00.75 inches, thickness: 65 mm |  | 15 | Metres | Piping
["HOT INSULATION (OFFSITES): Providing thermal insulation including supply of all insulating and ancillary materials, vapour barrier, weather protective coverings, consumables and other necessary materials , testing of materials as required, including transportation of materials to work site, duly inspected by 3rd party (Llyods/BV/DNV or any other Client approved party)at manufacturer's shop & sample check/inspection at site by EIL Construction inspector, applying insulation on surfaces as specified including all preparatory work there on, binding, tying, lacing, stitching and/or otherwise securing , finishing with sheet cladding as per spec. , providing bolts, rivets, and self tapping screws wherever specified , providing inspection windows, end seals for flanges etc., colour coding and identification. Providing steel scaffolding, all tools , tackles , equipments etc. , labour, supervision and completing the work in all respect, at all heights as per drawings , specifications and instructions of Engineer-in-charge. (Refer Legend for applicable EIL specification)", 'INSULATION TYPE : IH; SURFACE MATERIAL : CS & AS; OPERATING TEMP. RANGE : 176 (DEG C) TO 350 (DEG C); INSULATION MATERIAL : ROCKWOOL'] | PIPES NB 01.50 INCHES; THICKNESS 70 MM | pipes |  | nb: 01.50 inches, thickness: 70 mm |  | 105 | Metres | Piping
["HOT INSULATION (OFFSITES): Providing thermal insulation including supply of all insulating and ancillary materials, vapour barrier, weather protective coverings, consumables and other necessary materials , testing of materials as required, including transportation of materials to work site, duly inspected by 3rd party (Llyods/BV/DNV or any other Client approved party)at manufacturer's shop & sample check/inspection at site by EIL Construction inspector, applying insulation on surfaces as specified including all preparatory work there on, binding, tying, lacing, stitching and/or otherwise securing , finishing with sheet cladding as per spec. , providing bolts, rivets, and self tapping screws wherever specified , providing inspection windows, end seals for flanges etc., colour coding and identification. Providing steel scaffolding, all tools , tackles , equipments etc. , labour, supervision and completing the work in all respect, at all heights as per drawings , specifications and instructions of Engineer-in-charge. (Refer Legend for applicable EIL specification)", 'INSULATION TYPE : IT; SURFACE MATERIAL : CS & AS; OPERATING TEMP. RANGE : 176 (DEG C) TO 350 (DEG C); INSULATION MATERIAL : ROCKWOOL'] | PIPES NB 04.00 INCHES; THICKNESS 50 MM | pipes |  | nb: 04.00 inches, thickness: 50 mm |  | 385 | Metres | Piping
["HOT INSULATION (OFFSITES): Providing thermal insulation including supply of all insulating and ancillary materials, vapour barrier, weather protective coverings, consumables and other necessary materials , testing of materials as required, including transportation of materials to work site, duly inspected by 3rd party (Llyods/BV/DNV or any other Client approved party)at manufacturer's shop & sample check/inspection at site by EIL Construction inspector, applying insulation on surfaces as specified including all preparatory work there on, binding, tying, lacing, stitching and/or otherwise securing , finishing with sheet cladding as per spec. , providing bolts, rivets, and self tapping screws wherever specified , providing inspection windows, end seals for flanges etc., colour coding and identification. Providing steel scaffolding, all tools , tackles , equipments etc. , labour, supervision and completing the work in all respect, at all heights as per drawings , specifications and instructions of Engineer-in-charge. (Refer Legend for applicable EIL specification)", 'INSULATION TYPE : IT; SURFACE MATERIAL : CS & AS; OPERATING TEMP. RANGE : 176 (DEG C) TO 350 (DEG C); INSULATION MATERIAL : ROCKWOOL', 'FLANGE ASSEMBLIES'] | FLANGE ASSEMBLIES NB 08.00 INCHES; THICKNESS 55 MM | flange assemblies |  | nb: 08.00 inches, thickness: 55 mm |  | 3 | NOs | Piping
["HOT INSULATION (OFFSITES): Providing thermal insulation including supply of all insulating and ancillary materials, vapour barrier, weather protective coverings, consumables and other necessary materials , testing of materials as required, including transportation of materials to work site, duly inspected by 3rd party (Llyods/BV/DNV or any other Client approved party)at manufacturer's shop & sample check/inspection at site by EIL Construction inspector, applying insulation on surfaces as specified including all preparatory work there on, binding, tying, lacing, stitching and/or otherwise securing , finishing with sheet cladding as per spec. , providing bolts, rivets, and self tapping screws wherever specified , providing inspection windows, end seals for flanges etc., colour coding and identification. Providing steel scaffolding, all tools , tackles , equipments etc. , labour, supervision and completing the work in all respect, at all heights as per drawings , specifications and instructions of Engineer-in-charge. (Refer Legend for applicable EIL specification)", 'INSULATION TYPE : IT; SURFACE MATERIAL : CS & AS; OPERATING TEMP. RANGE : 176 (DEG C) TO 350 (DEG C); INSULATION MATERIAL : ROCKWOOL', 'VALVE ASSEMBLIES'] | VALVE ASSEMBLIES NB 04.00 INCHES; THICKNESS 50 MM | valve assemblies |  | nb: 04.00 inches, thickness: 50 mm |  | 23 | NOs | Piping