## Sheet1
section_context_for_this_product_block | full_product_description | core_product_name | acronymed_core_product_name | size | feature_or_specifications | quantity | unit
piping-offsites; piping (above ground) :-transportation of all piping items from owner's storage point to work site/work shop; carbon steel piping (non ibr); thk. <= 10mm; fabrication (butt weld) | carbon steel piping (non ibr); thk. <= 10mm; fabrication (butt weld); nb 2 inch - 6 inch | carbon steel piping | cs piping | nominal bore: 2 inch - 6 inch, thickness: <= 10mm | type: non ibr(non indian boiler regulations), fabrication: butt weld, material: carbon steel | 1320.0 | inch dia
piping-offsites; piping (above ground) :-transportation of all piping items from owner's storage point to work site/work shop; carbon steel piping (non ibr); thk. <= 10mm; fabrication (butt weld) | carbon steel piping (non ibr); thk. <= 10mm; fabrication (butt weld); nb 8 inch - 14 inch | carbon steel piping | cs piping | nominal bore: 8 inch - 14 inch, thickness: <= 10mm | type: non ibr(non indian boiler regulations), fabrication: butt weld, material: carbon steel | 65.0 | inch dia
piping-offsites; piping (above ground) :-transportation of all piping items from owner's storage point to work site/work shop; carbon steel piping (non ibr); fabrication (fillet weld) | fabrication (fillet weld); nb upto 1.5 inch | fabrication |  | nominal bore: upto 1.5 inch | type: fillet weld | 155.0 | inch dia
piping-offsites; piping (above ground) :-transportation of all piping items from owner's storage point to work site/work shop; carbon steel piping (non ibr); erection (other than spool) | erection (other than spool); nb upto 1.5 inch | erection |  | nominal bore: upto 1.5 inch | type: other than spool | 80.0 | inch m
piping-offsites; piping (above ground) :-transportation of all piping items from owner's storage point to work site/work shop; carbon steel piping (non ibr); steam tracers carbon steel | steam tracers carbon steel; nb 0.500 inches | steam tracers |  | nominal bore: 0.500 inches | material: carbon steel | 885.0 | metres
piping-offsites; piping (above ground) :-transportation of all piping items from owner's storage point to work site/work shop; carbon steel piping (non ibr); steam tracers carbon steel | steam tracers carbon steel; nb 0.750 inches | steam tracers |  | nominal bore: 0.750 inches | material: carbon steel | 10.0 | metres
piping-offsites; piping (above ground) :-transportation of all piping items from owner's storage point to work site/work shop; carbon steel piping (non ibr); valves :- transportation of all types of valves (including special valves, motor operated valves, prds, psvs, tsvs, | flanged/wafer valves including mov (upto 600#); nb 4.000 inches | flanged or wafer valves | mov | nominal bore: 4.000 inches | type: flanged or wafer, includes: motor operated valve (mov), pressure rating: upto 600# | 23.0 | nos
piping-offsites; piping (above ground) :-transportation of all piping items from owner's storage point to work site/work shop; carbon steel piping (non ibr) | RADIOGRAPHY :- Performance of radiographic inspection on piping of all types & thicknesses including providing or FOR JOINTS THK. <= 8MM (FOR CS OTHER THAN CLASS lV OF JOB NDE SPECIFICATION) NB 4.000 INCHES | radiographic inspection |  | nominal bore: 4.000 inches, joint thickness: <= 8mm | application: piping of all types & thicknesses, specification: for cs(carbon steel) other than class iv of job nde specification | 17.0 | nos
piping-offsites; piping (above ground) :-transportation of all piping items from owner's storage point to work site/work shop; carbon steel piping (non ibr) | DYE PENETRATION/MAGNETIC PARTICLE TEST :- Performance of magnetic particle/ dye penetrant test DYE PENETRANT TEST | dye penetrant test |  |  | test type: magnetic particle or dye penetrant | 72.0 | inches
piping-offsites; piping (above ground) :-transportation of all piping items from owner's storage point to work site/work shop; carbon steel piping (non ibr) | PIPE SUPPORTS (FROM MATERIALS SUPPLIED BY OWNER) :- Fabrication, erection(at all elevations) of pipe C.S STRUCTURAL STEEL (OWNER SUPPLIED) | pipe supports |  |  | material: cs(carbon steel) structural steel, supply: owner supplied, application: fabrication, erection at all elevations | 1.0 | mt
piping-offsites; piping (above ground) :-transportation of all piping items from owner's storage point to work site/work shop; carbon steel piping (non ibr) | C.S STRUCTURAL STEEL (CONTRACTOR SUPPLIED) | structural steel |  |  | material: cs(carbon steel), supply: contractor supplied | 1.0 | mt
piping-offsites; piping (above ground) :-transportation of all piping items from owner's storage point to work site/work shop; carbon steel piping (non ibr) | FLAME CUTTING C.S PIPING IBR/NON IBR | cutting piping |  |  | cutting-type: flame, material: cs(carbon steel), standard: ibr(indian boiler regulations) or non ibr | 25.0 | inch dia
piping-offsites; piping (above ground) :-transportation of all piping items from owner's storage point to work site/work shop; carbon steel piping (non ibr) | HACKSAW CUTTING C.S PIPING IBR/NON IBR | cutting piping |  |  | cutting-type: hacksaw, material: cs(carbon steel), standard: ibr(indian boiler regulations) or non ibr | 10.0 | inch dia
piping-offsites; piping (above ground) :-transportation of all piping items from owner's storage point to work site/work shop; carbon steel piping (non ibr) | BEVELLING C.S PIPING IBR/NON IBR | bevelling piping |  |  | material: cs(carbon steel), standard: ibr(indian boiler regulations) or non ibr | 30.0 | inch dia
piping-offsites; piping (above ground) :-transportation of all piping items from owner's storage point to work site/work shop; carbon steel piping (non ibr) | FITUP & WELDING C.S PIPING IBR/NON IBR | fitup and welding piping |  |  | material: cs(carbon steel), standard: ibr(indian boiler regulations) or non ibr | 30.0 | inch dia
piping-offsites; piping (above ground) :-transportation of all piping items from owner's storage point to work site/work shop; carbon steel piping (non ibr) | NB 4.000 INCHES | pipe |  | nominal bore: 4.000 inches |  | 20.0 | nos
piping-offsites; piping (above ground) :-transportation of all piping items from owner's storage point to work site/work shop; carbon steel piping (non ibr) | LOW FRICTION PADS: Supply, fabrication and fixing of low friction pads with suitable bonding materials / fasteners, as TEFLON PAD WITH COMPRESSIVE STRENGTH (0.25 OFFSET) :1870 PSI | low friction pad |  |  | material: teflon, compressive strength: 1870 psi, offset: 0.25, bonding materials: suitable, fasteners: suitable | 0.07 | cu. m
piping-offsites; piping (above ground) :-transportation of all piping items from owner's storage point to work site/work shop; carbon steel piping (non ibr) | LOW FRICTION PADS: Supply, fabrication and fixing of low friction pads with suitable bonding materials / fasteners, as GRAPHITE PAD WITH COMPRESSIVE STRENGTH : 2877 PSI | low friction pad |  |  | material: graphite, compressive strength: 2877 psi, bonding materials: suitable, fasteners: suitable | 0.07 | cu. m
piping-offsites; piping (above ground) :-transportation of all piping items from owner's storage point to work site/work shop; carbon steel piping (non ibr) | OPENING & BOXING-UP OF PIPING / EQUIPMENT FLANGES & BLINDING OF FLANGESJOINTS: FLANGE ASSEMBLY 150# NB 2.000 INCHES | flange assembly |  | nominal bore: 2.000 inches | pressure rating: 150# | 1.0 | nos
piping-offsites; piping (above ground) :-transportation of all piping items from owner's storage point to work site/work shop; carbon steel piping (non ibr) | OPENING & BOXING-UP OF PIPING / EQUIPMENT FLANGES & BLINDING OF FLANGESJOINTS: FLANGE ASSEMBLY 150# NB 3.000 INCHES | flange assembly |  | nominal bore: 3.000 inches | pressure rating: 150# | 1.0 | nos
piping-offsites; piping (above ground) :-transportation of all piping items from owner's storage point to work site/work shop; carbon steel piping (non ibr) | OPENING & BOXING-UP OF PIPING / EQUIPMENT FLANGES & BLINDING OF FLANGESJOINTS: FLANGE ASSEMBLY 150# NB 4.000 INCHES | flange assembly |  | nominal bore: 4.000 inches | pressure rating: 150# | 1.0 | nos
piping-offsites; piping (above ground) :-transportation of all piping items from owner's storage point to work site/work shop; carbon steel piping (non ibr) | OPENING & BOXING-UP OF PIPING / EQUIPMENT FLANGES & BLINDING OF FLANGESJOINTS: FLANGE ASSEMBLY 150# NB 6.000 INCHES | flange assembly |  | nominal bore: 6.000 inches | pressure rating: 150# | 1.0 | nos
piping-offsites; piping (above ground) :-transportation of all piping items from owner's storage point to work site/work shop; carbon steel piping (non ibr) | OPENING & BOXING-UP OF PIPING / EQUIPMENT FLANGES & BLINDING OF FLANGESJOINTS: FLANGE ASSEMBLY 150# NB 8.000 INCHES | flange assembly |  | nominal bore: 8.000 inches | pressure rating: 150# | 1.0 | nos
piping-offsites; piping (above ground) :-transportation of all piping items from owner's storage point to work site/work shop; carbon steel piping (non ibr) | OPENING & BOXING-UP OF PIPING / EQUIPMENT FLANGES & BLINDING OF FLANGESJOINTS: FLANGE ASSEMBLY 150# NB 10.000 INCHES | flange assembly |  | nominal bore: 10.000 inches | pressure rating: 150# | 1.0 | nos
piping-offsites; piping (above ground) :-transportation of all piping items from owner's storage point to work site/work shop; carbon steel piping (non ibr) | FLANGE ASSEMBLY 300# NB 2.000 INCHES | flange assembly |  | nominal bore: 2.000 inches | pressure rating: 300# | 1.0 | nos
piping-offsites; piping (above ground) :-transportation of all piping items from owner's storage point to work site/work shop; carbon steel piping (non ibr) | FLANGE ASSEMBLY 300# NB 3.000 INCHES | flange assembly |  | nominal bore: 3.000 inches | pressure rating: 300# | 1.0 | nos
piping-offsites; piping (above ground) :-transportation of all piping items from owner's storage point to work site/work shop; carbon steel piping (non ibr) | FLANGE ASSEMBLY 300# NB 4.000 INCHES | flange assembly |  | nominal bore: 4.000 inches | pressure rating: 300# | 1.0 | nos
piping-offsites; piping (above ground) :-transportation of all piping items from owner's storage point to work site/work shop; carbon steel piping (non ibr) | FLANGE ASSEMBLY 300# NB 6.000 INCHES | flange assembly |  | nominal bore: 6.000 inches | pressure rating: 300# | 1.0 | nos
piping-offsites; piping (above ground) :-transportation of all piping items from owner's storage point to work site/work shop; carbon steel piping (non ibr) | FLANGE ASSEMBLY 300# NB 8.000 INCHES | flange assembly |  | nominal bore: 8.000 inches | pressure rating: 300# | 1.0 | nos
piping-offsites; piping (above ground) :-transportation of all piping items from owner's storage point to work site/work shop; carbon steel piping (non ibr) | FLANGE ASSEMBLY 300# NB 10.000 INCHES | flange assembly |  | nominal bore: 10.000 inches | pressure rating: 300# | 1.0 | nos
piping-offsites; piping (above ground) :-transportation of all piping items from owner's storage point to work site/work shop; carbon steel piping (non ibr) | MANHOLE OPENING AND BOX UP (FOR SIZE FROM 20" TO 40" DIA., ALL RATINGS) : Opening of manhole flanges | manhole opening and box up |  | size: from 20" to 40" diameter | feature: all ratings, feature: opening of manhole flanges
piping-offsites; piping (above ground) :-transportation of all piping items from owner's storage point to work site/work shop; carbon steel piping (non ibr) | MANHOLE OPENING AND BOX UP (FOR SIZE FROM 20" TO 40" DIA., ALL RATINGS) : Opening of manhole flanges | manhole opening and box up |  | size: from 20" to 40" diameter | feature: all ratings, feature: opening of manhole flanges | 4.0 | nos
piping-offsites; piping (above ground) :-transportation of all piping items from owner's storage point to work site/work shop; carbon steel piping (non ibr) | FABRICATION OF TAIL BLINDS:-Issuing and transportation of CS plates from owner store to work site, marking to the | fabrication of tail blinds |  |  | feature: issuing and transportation of cs(carbon steel) plates from owner store to work site, feature: marking to the
piping-offsites; piping (above ground) :-transportation of all piping items from owner's storage point to work site/work shop; carbon steel piping (non ibr) | FABRICATION OF TAIL BLINDS:-Issuing and transportation of CS plates from owner store to work site, marking to the 0.75 INCH | fabrication of tail blinds |  | size: 0.75 inch | feature: issuing and transportation of cs(carbon steel) plates from owner store to work site, feature: marking to the | 1.0 | nos
piping-offsites; piping (above ground) :-transportation of all piping items from owner's storage point to work site/work shop; carbon steel piping (non ibr) | FABRICATION OF TAIL BLINDS:-Issuing and transportation of CS plates from owner store to work site, marking to the 1.0 INCH | fabrication of tail blinds |  | size: 1.0 inch | feature: issuing and transportation of cs(carbon steel) plates from owner store to work site, feature: marking to the | 1.0 | nos
piping-offsites; piping (above ground) :-transportation of all piping items from owner's storage point to work site/work shop; carbon steel piping (non ibr) | FABRICATION OF TAIL BLINDS:-Issuing and transportation of CS plates from owner store to work site, marking to the 1.50 INCH | fabrication of tail blinds |  | size: 1.50 inch | feature: issuing and transportation of cs(carbon steel) plates from owner store to work site, feature: marking to the | 1.0 | nos
piping-offsites; piping (above ground) :-transportation of all piping items from owner's storage point to work site/work shop; carbon steel piping (non ibr) | FABRICATION OF TAIL BLINDS:-Issuing and transportation of CS plates from owner store to work site, marking to the 2.0 INCH | fabrication of tail blinds |  | size: 2.0 inch | feature: issuing and transportation of cs(carbon steel) plates from owner store to work site, feature: marking to the | 1.0 | nos
piping-offsites; piping (above ground) :-transportation of all piping items from owner's storage point to work site/work shop; carbon steel piping (non ibr) | FABRICATION OF TAIL BLINDS:-Issuing and transportation of CS plates from owner store to work site, marking to the 3.0 INCH | fabrication of tail blinds |  | size: 3.0 inch | feature: issuing and transportation of cs(carbon steel) plates from owner store to work site, feature: marking to the | 1.0 | nos
piping-offsites; piping (above ground) :-transportation of all piping items from owner's storage point to work site/work shop; carbon steel piping (non ibr) | FABRICATION OF TAIL BLINDS:-Issuing and transportation of CS plates from owner store to work site, marking to the 4.0 INCH | fabrication of tail blinds |  | size: 4.0 inch | feature: issuing and transportation of cs(carbon steel) plates from owner store to work site, feature: marking to the | 1.0 | nos
piping-offsites; piping (above ground) :-transportation of all piping items from owner's storage point to work site/work shop; carbon steel piping (non ibr) | FABRICATION OF TAIL BLINDS:-Issuing and transportation of CS plates from owner store to work site, marking to the 6.0 INCH | fabrication of tail blinds |  | size: 6.0 inch | feature: issuing and transportation of cs(carbon steel) plates from owner store to work site, feature: marking to the | 1.0 | nos
piping-offsites; piping (above ground) :-transportation of all piping items from owner's storage point to work site/work shop; carbon steel piping (non ibr) | FABRICATION OF TAIL BLINDS:-Issuing and transportation of CS plates from owner store to work site, marking to the 8.0 INCH | fabrication of tail blinds |  | size: 8.0 inch | feature: issuing and transportation of cs(carbon steel) plates from owner store to work site, feature: marking to the | 1.0 | nos
piping-offsites; piping (above ground) :-transportation of all piping items from owner's storage point to work site/work shop; carbon steel piping (non ibr) | PAINTING (OFFSITES) :- Supply of paints and primers, preparation of surfaces and | painting |  |  | feature: supply of paints and primers, feature: preparation of surfaces and
piping-offsites; piping (above ground) :-transportation of all piping items from owner's storage point to work site/work shop; carbon steel piping (non ibr) | DESIGN TEMP GROUP: -16 TO 80 (DEG C)Surface Preparation & Pre-erection / Shop Primer: SSPC-SP-10; PIPES NB: .5 Inches | pipes |  | nominal bore: 0.5 inches | design temperature group: -16 to 80 deg c, surface preparation: sspc-sp-10, pre-erection/shop primer: sspc-sp-10 | 590.0 | metres
piping-offsites; piping (above ground) :-transportation of all piping items from owner's storage point to work site/work shop; carbon steel piping (non ibr) | DESIGN TEMP GROUP: -16 TO 80 (DEG C)Surface Preparation & Pre-erection / Shop Primer: SSPC-SP-10; VALVES NB: .75 Inches | valves |  | nominal bore: 0.75 inches | design temperature group: -16 to 80 deg c, surface preparation: sspc-sp-10, pre-erection/shop primer: sspc-sp-10 | 1.0 | nos.
piping-offsites; piping (above ground) :-transportation of all piping items from owner's storage point to work site/work shop; carbon steel piping (non ibr) | DESIGN TEMP GROUP: -16 TO 80 (DEG C)Surface Preparation & Pre-erection / Shop Primer: SSPC-SP-10; VALVES NB: 3 Inches | valves |  | nominal bore: 3 inches | design temperature group: -16 to 80 deg c, surface preparation: sspc-sp-10, pre-erection/shop primer: sspc-sp-10 | 1.0 | nos.
piping-offsites; piping (above ground) :-transportation of all piping items from owner's storage point to work site/work shop; carbon steel piping (non ibr) | DESIGN TEMP GROUP: 81 TO 250 (DEG C)Surface Preparation & Pre-erection / Shop Primer: SSPC-SP-10; PIPES NB: .5 Inches | pipes |  | nominal bore: 0.5 inches | design temperature group: 81 to 250 deg c, surface preparation: sspc-sp-10, pre-erection/shop primer: sspc-sp-10 | 130.0 | metres
piping-offsites; piping (above ground) :-transportation of all piping items from owner's storage point to work site/work shop; carbon steel piping (non ibr) | PIPES NB 00.50 INCHES; THICKNESS 60 MM | pipes |  | nominal bore: 0.50 inches, thickness: 60 mm |  | 310.0 | metres
piping-offsites; piping (above ground) :-transportation of all piping items from owner's storage point to work site/work shop; carbon steel piping (non ibr) | PIPES NB 00.75 INCHES; THICKNESS 65 MM | pipes |  | nominal bore: 0.75 inches, thickness: 65 mm |  | 15.0 | metres
piping-offsites; piping (above ground) :-transportation of all piping items from owner's storage point to work site/work shop; carbon steel piping (non ibr) | PIPES NB 01.50 INCHES; THICKNESS 70 MM | pipes |  | nominal bore: 1.50 inches, thickness: 70 mm |  | 105.0 | metres
piping-offsites; piping (above ground) :-transportation of all piping items from owner's storage point to work site/work shop; carbon steel piping (non ibr) | PIPES NB 04.00 INCHES; THICKNESS 50 MM | pipes |  | nominal bore: 4.00 inches, thickness: 50 mm |  | 385.0 | metres
piping-offsites; piping (above ground) :-transportation of all piping items from owner's storage point to work site/work shop; carbon steel piping (non ibr) | FLANGE ASSEMBLIES NB 08.00 INCHES; THICKNESS 55 MM | flange assemblies |  | nominal bore: 8.00 inches, thickness: 55 mm |  | 3.0 | nos
piping-offsites; piping (above ground) :-transportation of all piping items from owner's storage point to work site/work shop; carbon steel piping (non ibr) | FLANGE ASSEMBLIES NB 04.00 INCHES; THICKNESS 50 MM | flange assemblies |  | nominal bore: 4.00 inches, thickness: 50 mm |  | 23.0 | nos
| Installation, testing and commissioning of miscellaneous surface mounted industrial/FLP control gear such as Weight of the unit up to 5 kg. | control gear |  | weight: up to 5 kg | mounting: surface mounted, type: industrial or FLP (flame proof) | 1.0 | nos
| Installation, testing and commissioning of miscellaneous surface mounted industrial/FLP control gear such as Weight of the unit above 5 kg. but upto 20 kg. | control gear |  | weight: above 5 kg but upto 20 kg | mounting: surface mounted, type: industrial or FLP (flame proof) | 1.0 | nos
| Installation, testing and commissioning of miscellaneous surface mounted industrial/FLP control gear such as Weight of the unit above 20 kg. but upto 100 kg. | control gear |  | weight: above 20 kg but upto 100 kg | mounting: surface mounted, type: industrial or FLP (flame proof) | 1.0 | nos
| FLP(II A/II B) and WP 4 way JB complete with 4 Nos. FLP cable glands and 2 Nos. blocking plug suitable for cables | junction box | jb | type: 4 way | type: FLP (flame proof) (II A or II B) and WP (weather proof), complete with: 4 nos. FLP cable glands, 2 nos. blocking plug, suitability: suitable for cables | 1.0 | nos
| Supply, fabrication and installation of GI canopies for outdoor electrical miscellaneous equipments such as Lighting Panel/Power panel/distribution junctions boxes. | canopy |  |  | material: GI (galvanized iron), application: outdoor electrical miscellaneous equipments, includes: lighting panel, power panel, distribution junctions boxes | 1.0 | nos
| Supply, fabrication and installation of GI canopies for outdoor electrical miscellaneous equipments such as Push button stations. | canopy |  |  | material: GI (galvanized iron), application: outdoor electrical miscellaneous equipments, includes: push button stations | 1.0 | nos
| Supply, fabrication and installation of GI canopies for outdoor electrical miscellaneous equipments such as FLP receptacles. | canopy |  |  | material: GI (galvanized iron), application: outdoor electrical miscellaneous equipments, includes: FLP (flame proof) receptacles | 1.0 | nos
| Disconnection, dismantaling of existing industrial / flameproof local control stations, including transporting to Existing LCS. | local control station | lcs |  | type: industrial or flameproof, feature: disconnection, dismantling, transporting | 2.0 | nos
| Cables from existing switchboards/panels/misc. electrical equipment. | cable |  |  | source: existing switchboards, panels, miscellaneous electrical equipment | 5.0 | nos
| Disconnection, dismantling of 30M High Mast Lighting (HML) system complete with associated lighting fixtures and | high mast lighting system | hml | height: 30m | feature: disconnection, dismantling, complete with associated lighting fixtures | 1.0 | nos
| SUPPLY OF MV CABLES | mv cable
| Supply of 1100 V grade, Copper Conductor,XLPE insulated and armoured, cables of following sizes as per EIL standard 3 C x 2.5 sq. mm | cable |  | core: 3, cross-sectional area: 2.5 sq. mm | voltage: 1100 V grade, conductor: copper, insulation: XLPE, armouring: armoured, standard: EIL standard | 500.0 | m
| LAYING OF CABLES | cable laying
| Termination of XLPE insulated armoured power cables (up to 1100 V grade) and connection of leads excluding the Cables with OD upto 20 mm. | end termination |  | outer diameter: upto 20 mm | insulation: XLPE (cross-linked polyethylene), armour: armoured, voltage grade: up to 1100 V | 10.0 | nos
| Termination of XLPE insulated armoured power cables (up to 1100 V grade) and connection of leads excluding the Cables with OD above 20 mm but upto 30 mm. | end termination |  | outer diameter: above 20 mm but upto 30 mm | insulation: XLPE (cross-linked polyethylene), armour: armoured, voltage grade: up to 1100 V | 5.0 | nos
| Termination of XLPE insulated armoured power cables (up to 1100 V grade) and connection of leads excluding the Cables with OD above 30 mm but upto 40 mm. | end termination |  | outer diameter: above 30 mm but upto 40 mm | insulation: XLPE (cross-linked polyethylene), armour: armoured, voltage grade: up to 1100 V | 5.0 | nos
| Supply and laying of following sizes of G.I. Pipes (medium) in required length fixed on steel, concrete or similar 50 mm NB. | pipe supply and laying |  | nominal bore: 50 mm | material: G.I. (galvanized iron), type: medium, installation: fixed on steel, concrete or similar | 50.0 | m
| Supply and laying of following sizes of G.I. Pipes (medium) in required length fixed on steel, concrete or similar 100 mm NB. | pipe supply and laying |  | nominal bore: 100 mm | material: G.I. (galvanized iron), type: medium, installation: fixed on steel, concrete or similar | 50.0 | m
| STRUCTURAL STEEL | structural steel
| Supply and installation of push button station supports complete with base plate, foundations bolts, grouting and As per std. 7-51-0306 | push button station support supply and installation |  |  | base plate: included, foundation bolts: included, grouting: included, standard: 7-51-0306 | 5.0 | nos
| CABLE - TRAYS | cable tray
| Supply, fabrication and installation of 0.91 mm (20 gauge) GI sheet covers for cable trays, including necessary | gi sheet cover supply fabrication and installation |  | thickness: 0.91 mm (20 gauge) | material: gi(galvanised iron) | 10.0 | m²
| Supply of nickel-plated, flame proof IIA/IIB double compression type brass cable glands, suitable for out door Cables with OD upto 20 mm. | brass cable gland supply |  | cable outer diameter: upto 20 mm | material: brass, plating: nickel-plated, flame proof: iia/iib, type: double compression, suitable for: outdoor | 10.0 | nos
| Supply of nickel-plated, flame proof IIA/IIB double compression type brass cable glands, suitable for out door Cables with OD above 20 mm but upto 30 mm. | brass cable gland supply |  | cable outer diameter: above 20 mm but upto 30 mm | material: brass, plating: nickel-plated, flame proof: iia/iib, type: double compression, suitable for: outdoor | 10.0 | nos
| Supply of nickel-plated, flame proof IIA/IIB double compression type brass cable glands, suitable for out door Cables with OD above 30 mm but upto 40 mm. | brass cable gland supply |  | cable outer diameter: above 30 mm but upto 40 mm | material: brass, plating: nickel-plated, flame proof: iia/iib, type: double compression, suitable for: outdoor | 10.0 | nos
| Supply of nickel-plated, flame proof IIA/IIB double compression type brass cable glands, suitable for out door Cables with OD above 40 mm but upto 50 mm. | brass cable gland supply |  | cable outer diameter: above 40 mm but upto 50 mm | material: brass, plating: nickel-plated, flame proof: iia/iib, type: double compression, suitable for: outdoor | 5.0 | nos
| Supply of nickel-plated, flame proof IIA/IIB double compression type brass cable glands, suitable for out door Cables with OD above 50 mm but upto 60 mm. | brass cable gland supply |  | cable outer diameter: above 50 mm but upto 60 mm | material: brass, plating: nickel-plated, flame proof: iia/iib, type: double compression, suitable for: outdoor | 5.0 | nos
| Supply and fixing of FLP(IIA/IIB) blocking plugs for blocking unused cable entries with following diameter in outdoor Cables with OD up to 20 mm | flp blocking plug supply and fixing | flp blocking plug | cable outer diameter: up to 20 mm | flame proof: iia/iib, suitable for: outdoor, function: blocking unused cable entries | 2.0 | nos
| Supply and fixing of FLP(IIA/IIB) blocking plugs for blocking unused cable entries with following diameter in outdoor Cables with OD above 20 mm but upto 30 mm | flp blocking plug supply and fixing | flp blocking plug | cable outer diameter: above 20 mm but upto 30 mm | flame proof: iia/iib, suitable for: outdoor, function: blocking unused cable entries | 2.0 | nos
| Supply and fixing of FLP(IIA/IIB) blocking plugs for blocking unused cable entries with following diameter in outdoor Cables with OD above 30 mm but upto 40 mm | flp blocking plug supply and fixing | flp blocking plug | cable outer diameter: above 30 mm but upto 40 mm | flame proof: iia/iib, suitable for: outdoor, function: blocking unused cable entries | 2.0 | nos
| Supply and fixing of FLP(IIA/IIB) blocking plugs for blocking unused cable entries with following diameter in outdoor Cables with OD above 40 mm but upto 50 mm | flp blocking plug supply and fixing | flp blocking plug | cable outer diameter: above 40 mm but upto 50 mm | flame proof: iia/iib, suitable for: outdoor, function: blocking unused cable entries | 2.0 | nos
| Supply and fixing of FLP(IIA/IIB) blocking plugs for blocking unused cable entries with following diameter in outdoor Cables with OD above 50 mm but upto 60 mm | flp blocking plug supply and fixing | flp blocking plug | cable outer diameter: above 50 mm but upto 60 mm | flame proof: iia/iib, suitable for: outdoor, function: blocking unused cable entries | 2.0 | nos
| Supply and installation of earth pit markers for directly buried GI pipe electrodes as per std. 7-51-0101 with 14 | earth pit marker supply and installation |  |  | for: directly buried gi(galvanized iron) pipe electrodes, standard: 7-51-0101, with: 14 | 5.0 | nos
| Supply and installation of earth pit markers for directly buried GI pipe electrodes with 14 SWG enamelled steel | earth pit marker supply and installation |  |  | for: directly buried gi(galvanized iron) pipe electrodes, with: 14 swg enamelled steel | 5.0 | nos
| Supply of crimping type long barrel tinned copper lugs with circular/sector shaped barrel for following conductor sizes, All sizes upto 10 sq. mm | crimping type long barrel tinned copper lug supply |  | conductor size: upto 10 sq. mm | type: crimping, barrel type: long, material: tinned copper, barrel shape: circular or sector shaped | 10.0 | nos
| Supply of crimping type long barrel tinned copper lugs with circular/sector shaped barrel for following conductor sizes, All sizes from 16 to 35 sq. mm | crimping type long barrel tinned copper lug supply |  | conductor size: 16 to 35 sq. mm | type: crimping, barrel type: long, material: tinned copper, barrel shape: circular or sector shaped | 10.0 | nos
| Supply of crimping type long barrel tinned copper lugs with circular/sector shaped barrel for following conductor sizes, All sizes from 50 to 185 sq. mm | crimping type long barrel tinned copper lug supply |  | conductor size: 50 to 185 sq. mm | type: crimping, barrel type: long, material: tinned copper, barrel shape: circular or sector shaped | 10.0 | nos
| Supply of crimping type long barrel tinned copper lugs with circular/sector shaped barrel for following conductor sizes, All sizes from 240 to 400 sq. mm | crimping type long barrel tinned copper lug supply |  | conductor size: 240 to 400 sq. mm | type: crimping, barrel type: long, material: tinned copper, barrel shape: circular or sector shaped | 10.0 | nos
| Supply of crimping type long barrel aluminium lugs with circular/sector shaped barrel for following conductor sizes, All sizes upto 10 sq. mm | crimping type long barrel aluminium lug supply |  | conductor size: upto 10 sq. mm | type: crimping, barrel type: long, material: aluminium, barrel shape: circular or sector shaped | 10.0 | nos
| Supply of crimping type long barrel aluminium lugs with circular/sector shaped barrel for following conductor sizes, All sizes from 16 to 35 sq. mm | crimping type long barrel aluminium lug supply |  | conductor size: 16 to 35 sq. mm | type: crimping, barrel type: long, material: aluminium, barrel shape: circular or sector shaped | 10.0 | nos
| Supply of crimping type long barrel aluminium lugs with circular/sector shaped barrel for following conductor sizes, All sizes from 50 to 185 sq. mm | crimping type long barrel aluminium lug supply |  | conductor size: 50 to 185 sq. mm | type: crimping, barrel type: long, material: aluminium, barrel shape: circular or sector shaped | 10.0 | nos
| Supply of crimping type long barrel aluminium lugs with circular/sector shaped barrel for following conductor sizes, All sizes from 240 to 400 sq. mm | crimping type long barrel aluminium lug supply |  | conductor size: 240 to 400 sq. mm | type: crimping, barrel type: long, material: aluminium, barrel shape: circular or sector shaped | 10.0 | nos
| Supply of crimping type long barrel Bimetallic lugs with Al barrel & tinned Cu palm with circular/sector shaped barrel All sizes from 16 to 35 sq. mm | crimping type long barrel bimetallic lug supply |  | conductor size: 16 to 35 sq. mm | type: crimping, barrel type: long, material: bimetallic, barrel material: aluminium, palm material: tinned copper, barrel shape: circular or sector shaped | 10.0 | nos
| Supply of crimping type long barrel Bimetallic lugs with Al barrel & tinned Cu palm with circular/sector shaped barrel All sizes from 50 to 185 sq. mm | crimping type long barrel bimetallic lug supply |  | conductor size: 50 to 185 sq. mm | type: crimping, barrel type: long, material: bimetallic, barrel material: aluminium, palm material: tinned copper, barrel shape: circular or sector shaped | 10.0 | nos
| Supply of crimping type long barrel Bimetallic lugs with Al barrel & tinned Cu palm with circular/sector shaped barrel All sizes from 240 to 400 sq. mm | crimping type long barrel bimetallic lug supply |  | conductor size: 240 to 400 sq. mm | type: crimping, barrel type: long, material: bimetallic, barrel material: aluminium, palm material: tinned copper, barrel shape: circular or sector shaped | 10.0 | nos
| 30M high flood light mast for Hazardous Area (Gas Group IIA/IIB, Temperature Class T3), including supply of FLP | high flood light mast | flp (flame proof) | height: 30m | area: hazardous, gas group: iia or iib, temperature class: t3, feature: including supply of flame proof | 1.0 | nos
| LIGHTING POLES | lighting pole
| Supply and installation of platform Lighting pole as per std. 7-51-0202, including all welding, structural works, paint and Lighting poles for hazardous areas. | platform lighting pole supply and installation |  |  | standard: 7-51-0202, feature: including all welding, structural works, paint, area: hazardous | 5.0 | nos
| HAZARDOUS AREA LIGHTING FIXTURES AND ACCESSORIES | hazardous area lighting fixture and accessory
| Installation, connection, testing and commissioning of following types of flame proof/Div.2 lighting fixtures and Well glass type pole mounting type for Platform. | flame proof lighting fixture installation, connection, testing and commissioning |  |  | type: well glass, mounting: pole, location: platform, division: 2, feature: flame proof | 10.0 | nos
| Installation, connection, testing and commissioning of following types of flame proof/Div.2 lighting fixtures and Well glass type bracket mounted. | flame proof lighting fixture installation, connection, testing and commissioning |  |  | type: well glass, mounting: bracket, division: 2, feature: flame proof | 5.0 | nos
| Installation, connection, testing and commissioning of following types of flame proof/Div.2 lighting fixtures and Well glass type ceiling mounted. | flame proof lighting fixture installation, connection, testing and commissioning |  |  | type: well glass, mounting: ceiling, division: 2, feature: flame proof | 5.0 | nos
| Supply of following FLP/Div.2 lighting fixtures complete with lamps, requisite FLP cable glands, plugs and necessary Type FLP-LED-1 Fixtures. | flp lighting fixture supply | flp (flame proof) |  | division: 2, feature: complete with lamps, requisite flame proof cable glands, plugs and necessary, type: flp-led-1 | 20.0 | nos
| Supply and installation of Type-`A' clamps(for bracket mounted lighting fixtures) including bolt (MOC SS304) for | clamp supply and installation |  |  | type: a, mounting: bracket, bolt material: ss304 (stainless steel 304) | 5.0 | nos
| Supply and installation of Type-`B' clamps(for ceiling mounted lighting fixtures) including bolt (MOC SS304) for | clamp supply and installation |  |  | type: b, mounting: ceiling, bolt material: ss304 (stainless steel 304) | 5.0 | nos
LIGHTING / POWER PANELS AND DISTRIBUTION BOARDS | Supply, installation, connection, testing and commissioning of flame proof weather proof lighting/power panels (for gas 40 A, 4 pole incomer MCB isolator and ELCB and 12 Nos. outgoing double pole MCBs (upto 20 A). | lighting/power panel supply and installation |  |  | feature: flame proof, feature: weather proof, incomer: 40 a 4 pole mcb isolator and elcb, outgoing: 12 nos. double pole mcbs (upto 20 a) | 2.0 | nos
WIRING | Supply, installation, testing and commissioning of GI earth electrodes, complete with earth pit as per std. 7-51-0102. GI earth electrode as per std. 7-51-0102. | gi earth electrode supply installation testing and commissioning |  |  | material: gi (galvanized iron), feature: complete with earth pit, standard: 7-51-0102 | 1.0 | nos
WIRING | Supply, installation and connection of following GI earthing strip along the cable trenches or cable trays or fixing to walls. 50 x 6 mm | gi earthing strip supply installation and connection |  | strip: 50 x 6 mm | material: gi (galvanized iron), installation location: along cable trenches or cable trays or fixing to walls | 300.0 | m
WIRING | Supply, installation and connection of following GI earthing strip along the cable trenches or cable trays or fixing to walls. 25 x 3 mm | gi earthing strip supply installation and connection |  | strip: 25 x 3 mm | material: gi (galvanized iron), installation location: along cable trenches or cable trays or fixing to walls | 100.0 | m
WIRING | Connecting individual equipment to the earth strip or earth plate with following sizes of G.I. wire / G.I. wire rope 3/8" dia (10 mm) flexible rope. | gi wire or gi wire rope connecting individual equipment to earth strip or earth plate | gi wire or gi wire rope | diameter: 3/8 inch (10 mm) | type: flexible rope | 100.0 | m
WIRING | Connecting individual equipment to the earth strip or earth plate with following sizes of G.I. wire / G.I. wire rope 5/8" dia (16 mm) flexible rope. | gi wire or gi wire rope connecting individual equipment to earth strip or earth plate | gi wire or gi wire rope | diameter: 5/8 inch (16 mm) | type: flexible rope | 100.0 | m
WIRING | Connecting individual equipment to the earth strip or earth plate with following sizes of G.I. wire / G.I. wire rope 8 SWG GI Wire. | gi wire or gi wire rope connecting individual equipment to earth strip or earth plate | gi wire or gi wire rope | wire gauge: 8 swg | material: gi (galvanized iron), type: wire | 20.0 | m
WIRING | GI earth plate as per std. 7-51-0103. | gi earth plate |  |  | standard: 7-51-0103 | 10.0 | nos
INSTRUMENTATION > PRESSURE INSTRUMENTS (Excl. supply Impulse pipe or Tubing materials) > Installation of Pressure Transmitters or Pressure Switches (with or without Pulsation Dampener, Over-range Protector) | In Carbon Steel as per Standard 7-52-1221 | installation of pressure transmitters or pressure switches |  |  | material: carbon steel, standard: 7-52-1221 | 3.0 | nos
INSTRUMENTATION > RADAR LEVEL INSTRUMENTS > Installation of radar sensor and antenna, flanged type connection on equipment nozzle or rail mounting with or without | Installation of Top Mounted Radar | installation of top mounted radar |  |  |  | 9.0 | nos
INSTRUMENTATION > RADAR LEVEL INSTRUMENTS > Installation of radar sensor and antenna, flanged type connection on equipment nozzle or rail mounting with or without | Installation of Still well (8") of Carbon/Stainless steel | installation of still well |  | diameter: 8 inch | material: carbon steel or stainless steel | 9.0 | nos
INSTRUMENTATION > DISMANTLING OF EXISTING INSTRUMENTS | Disconnection, Dismantling, removal of existing instruments with associated accessories presently installed on the Instruments | instruments |  |  | feature: disconnection, dismantling, removal, feature: with associated accessories | 50.0 | nos
INSTRUMENTATION > TEMPERATURE INSTRUMENTS | Installation of Temperature Indicators/ Gauges (Filled system/ Bimetallic) RTD/ Thermocouple/ Temperature Temperature Indicator/ Gauges (Bimetallic Type) with thermowell on flanged wells | temperature indicators or gauges |  |  | type: filled system or bimetallic, feature: with thermowell on flanged wells | 3.0 | nos
INSTRUMENTATION > TEMPERATURE INSTRUMENTS | Installation of Temperature Indicators/ Gauges (Filled system/ Bimetallic) RTD/ Thermocouple/ Temperature RTD with Thermowell on flanged wells | rtd | rtd |  | feature: with thermowell on flanged wells | 3.0 | nos
INSTRUMENTATION > TEMPERATURE INSTRUMENTS | Installation of Temperature Indicators/ Gauges (Filled system/ Bimetallic) RTD/ Thermocouple/ Temperature Test Thermowell (flanged) | test thermowell |  |  | type: flanged | 2.0 | nos
DETECTOR SYSTEMS | Installation of LEL and H2S detectors/monitors, beacon lights and hooters including supply of supports but exclusive LEL Detectors. | lel detector | lel detector |  |  | 6.0 | nos
DETECTOR SYSTEMS | Installation of LEL and H2S detectors/monitors, beacon lights and hooters including supply of supports but exclusive Beacon Lights | beacon light |  |  |  | 1.0 | nos
DETECTOR SYSTEMS | Installation of LEL and H2S detectors/monitors, beacon lights and hooters including supply of supports but exclusive Hooters | hooter |  |  |  | 1.0 | nos
miscellaneous items and devices | Diaphragm Seal Pressure transmitters | pressure transmitter |  | type: diaphragm seal |  | 3.0 | nos
miscellaneous items and devices | Temperature Transmitters | temperature transmitter |  |  |  | 3.0 | nos
miscellaneous items and devices | Tank Level Instruments (Radar type) | tank level instrument |  | type: radar |  | 9.0 | nos
miscellaneous items and devices | Electronic Local Indicator | local indicator |  |  | feature: electronic | 9.0 | nos
miscellaneous items and devices | Gas Detectors | gas detector |  |  |  | 6.0 | nos
miscellaneous items and devices | Push Button/Selector Switches/Lamps | push button or selector switch or lamp |  |  |  | 3.0 | nos
miscellaneous items and devices | Hooter / Beacon | hooter or beacon |  |  |  | 2.0 | nos
supply items | Supply of Instrument items as per specifications enclosed elsewhere in the Tender. | instrument item |  |  | specifications: enclosed elsewhere in the tender
supply items | 3/4 " GI Conduit | gi conduit |  | diameter: 3/4 inch |  | 20.0 | m
supply items | 1 " GI Conduit | gi conduit |  | diameter: 1 inch |  | 20.0 | m
supply items | Weatherproof & Flameproof Adapter for cable gland suitable for Gas Gr.IIC : ISO M20 x 1/2" NPT(F) | adapter for cable gland |  | iso thread: M20, npt female thread: 1/2 inch | feature: weatherproof, feature: flameproof, suitable for: gas group IIC | 5.0 | nos
supply items | Weatherproof & Flameproof Adapter for cable gland suitable for Gas Gr.IIC : ISO M16 x 1/2" NPT(F) | adapter for cable gland |  | iso thread: M16, npt female thread: 1/2 inch | feature: weatherproof, feature: flameproof, suitable for: gas group IIC | 5.0 | nos
supply items | Weatherproof & Flameproof Adapter for cable gland suitable for Gas Gr.IIC : ISO M20 x 3/4" NPT(F) | adapter for cable gland |  | iso thread: M20, npt female thread: 3/4 inch | feature: weatherproof, feature: flameproof, suitable for: gas group IIC | 5.0 | nos
supply items | Weatherproof & Flameproof Adapter for cable gland suitable for Gas Gr.IIC : 3/4"NPT(M) x 1/2" NPT(F) | adapter for cable gland |  | npt male thread: 3/4 inch, npt female thread: 1/2 inch | feature: weatherproof, feature: flameproof, suitable for: gas group IIC | 5.0 | nos
supply items | Weatherproof & Flameproof Adapter for cable gland suitable for Gas Gr.IIC : 1/2"NPT(M) x 3/4" NPT(F) | adapter for cable gland |  | npt male thread: 1/2 inch, npt female thread: 3/4 inch | feature: weatherproof, feature: flameproof, suitable for: gas group IIC | 5.0 | nos
supply items | Weatherproof & Flameproof Adapter for cable gland suitable for Gas Gr.IIC : 1"NPT(M) x 1/2" NPT(F) | adapter for cable gland |  | npt male thread: 1 inch, npt female thread: 1/2 inch | feature: weatherproof, feature: flameproof, suitable for: gas group IIC | 5.0 | nos
supply items | Weatherproof & Flameproof Adapter for cable gland suitable for Gas Gr.IIC : 1.5" NPT(M) x 1" NPT(F) | adapter for cable gland |  | npt male thread: 1.5 inch, npt female thread: 1 inch | feature: weatherproof, feature: flameproof, suitable for: gas group IIC | 5.0 | nos
supply items | Junction Box, Weatherproof + Flameproof (Gas Groups - IIC) type 3 Way | junction box |  | type: 3 way | feature: weatherproof, feature: flameproof, gas group: IIC | 3.0 | nos
supply items | Junction Box, Weatherproof + Flameproof (Gas Groups - IIC) type for 12 Pair Cable | junction box |  | type: for 12 pair cable | feature: weatherproof, feature: flameproof, gas group: IIC | 3.0 | nos
supply items | Junction Box, Weatherproof + Flameproof (Gas Groups - IIC) type for 8 Triad Cable | junction box |  | type: for 8 triad cable | feature: weatherproof, feature: flameproof, gas group: IIC | 3.0 | nos
supply items | Junction Box, Weatherproof + Flameproof (Gas Groups - IIC) type for 6 Pair Cable | junction box |  | type: for 6 pair cable | feature: weatherproof, feature: flameproof, gas group: IIC | 2.0 | nos
supply items | Junction Box Weatherproof + Flameproof (Gas Groups - IIC) for 2 Core X 10/16/35 mm2 Power Cable including | junction box |  | for: 2 core x 10/16/35 mm2 power cable | feature: weatherproof, feature: flameproof, gas group: IIC | 2.0 | nos
supply items | Junction Box Weatherproof + Flameproof (Gas Groups - IIC) for 2 Core X 50/70 mm2 Power Cable including | junction box |  | for: 2 core x 50/70 mm2 power cable | feature: weatherproof, feature: flameproof, gas group: IIC | 1.0 | nos
supply items | Supply of Cable glands of various types and specifications | cable glands |  |  | feature: various types and specifications
supply items | Double compression type Cable gland, weatherproof + Flameproof (Gas Group IIC) type, SS 304 material with | cable gland |  | type: double compression | feature: weatherproof, feature: flameproof, gas group: IIC, material: ss(stainless steel) 304 | 15.0 | nos
supply items | Double compression type Cable gland, weatherproof + Flameproof (Gas Group IIC) type, SS 304 material with | cable gland |  | type: double compression | feature: weatherproof, feature: flameproof, gas group: IIC, material: ss(stainless steel) 304 | 5.0 | nos
supply items | Double compression type Cable gland, weatherproof + Flameproof (Gas Group IIC) type, SS 304 material with | cable gland |  | type: double compression | feature: weatherproof, feature: flameproof, gas group: IIC, material: ss(stainless steel) 304 | 4.0 | nos
supply items | Double compression type Cable gland, weatherproof + Flameproof (Gas Group IIC) type, SS 304 material with | cable gland |  | type: double compression | feature: weatherproof, feature: flameproof, gas group: IIC, material: ss(stainless steel) 304 | 4.0 | nos
supply items | Double compression type Cable gland, weatherproof + Flameproof (Gas Group IIC) type, SS 304 material with | cable gland |  | type: double compression | feature: weatherproof, feature: flameproof, gas group: IIC, material: ss(stainless steel) 304 | 4.0 | nos
supply items | Double compression type Cable gland, weatherproof + Flameproof (Gas Group IIC) type, SS 304 material with | cable gland |  | type: double compression | feature: weatherproof, feature: flameproof, gas group: IIC, material: ss(stainless steel) 304 | 5.0 | nos
supply items | M20 Double compression type Cable gland, weatherproof + Flameproof ( Gas Group IIC),Ni plated Brass material | cable gland |  | thread size: M20, type: double compression | feature: weatherproof, feature: flameproof, gas group: IIC, material: ni(nickel) plated brass | 2.0 | nos
supply items | M25 Double compression type Cable gland, weatherproof + Flameproof ( Gas Group IIC),Ni plated Brass material | cable gland |  | thread size: M25, type: double compression | feature: weatherproof, feature: flameproof, gas group: IIC, material: ni(nickel) plated brass | 2.0 | nos
supply items | M32 Double compression type Cable gland, weatherproof + Flameproof ( Gas Group IIC),Ni plated Brass material | cable gland |  | thread size: M32, type: double compression | feature: weatherproof, feature: flameproof, gas group: IIC, material: ni(nickel) plated brass | 2.0 | nos
supply items | Supply of plugs for cable entries of various types and specifications; Plug, weatherproof + flameproof (Gas Group IIC) type, SS 304 material, 1/2" NPTM | plug |  | thread size: 1/2" NPTM | application: cable entries, feature: various types and specifications, feature: weatherproof, feature: flameproof (Gas Group IIC), material: ss 304 (stainless steel 304), type: weatherproof + flameproof (Gas Group IIC) | 30.0 | nos
supply items | Supply of plugs for cable entries of various types and specifications; Plug, weatherproof + flameproof (Gas Group IIC) type, SS 304 material, 1" NPTM | plug |  | thread size: 1" NPTM | application: cable entries, feature: various types and specifications, feature: weatherproof, feature: flameproof (Gas Group IIC), material: ss 304 (stainless steel 304), type: weatherproof + flameproof (Gas Group IIC) | 4.0 | nos
supply items | Supply of plugs for cable entries of various types and specifications; Plug, weatherproof + flameproof (Gas Group IIC) type, SS 304 material, 1 1/2" NPTM | plug |  | thread size: 1 1/2" NPTM | application: cable entries, feature: various types and specifications, feature: weatherproof, feature: flameproof (Gas Group IIC), material: ss 304 (stainless steel 304), type: weatherproof + flameproof (Gas Group IIC) | 4.0 | nos
supply items | Supply of plugs for cable entries of various types and specifications; Plug, weatherproof + flameproof (Gas Group IIC) type, SS 304 material, 3/4" NPTM | plug |  | thread size: 3/4" NPTM | application: cable entries, feature: various types and specifications, feature: weatherproof, feature: flameproof (Gas Group IIC), material: ss 304 (stainless steel 304), type: weatherproof + flameproof (Gas Group IIC) | 10.0 | nos
supply items | Supply of plugs for cable entries of various types and specifications; Plug, weatherproof + flameproof (Gas Group IIC) type, SS 304 material, 1 1/4" NPTM | plug |  | thread size: 1 1/4" NPTM | application: cable entries, feature: various types and specifications, feature: weatherproof, feature: flameproof (Gas Group IIC), material: ss 304 (stainless steel 304), type: weatherproof + flameproof (Gas Group IIC) | 4.0 | nos
supply items | Male Connector: Material: SS-316 : Size: 1/4" NPTM X 12 mm OD 153 Bar | male connector |  | thread size: 1/4" NPTM, tube outer diameter: 12 mm OD | material: ss 316 (stainless steel 316), pressure: 153 Bar | 10.0 | nos
supply items | Female Connector: Material: SS-316 : Size: 1/2" NPTF X 1/2" OD 153 Bar | female connector |  | thread size: 1/2" NPTF, tube outer diameter: 1/2" OD | material: ss 316 (stainless steel 316), pressure: 153 Bar | 20.0 | nos
supply items | Tube Union: Material: SS-316 ; Size: 1/2" OD x 1/2" OD 153 Bar | tube union |  | tube outer diameter: 1/2" OD x 1/2" OD | material: ss 316 (stainless steel 316), pressure: 153 Bar | 10.0 | nos
supply items | Tube Union: Material: SS-316 ; Size: 1/4" OD x 1/4" OD 153 Bar | tube union |  | tube outer diameter: 1/4" OD x 1/4" OD | material: ss 316 (stainless steel 316), pressure: 153 Bar | 10.0 | nos
supply items | Tube Union: Material: SS-316 ; Size: 12 mm OD x 12 mm OD 153 Bar | tube union |  | tube outer diameter: 12 mm OD x 12 mm OD | material: ss 316 (stainless steel 316), pressure: 153 Bar | 10.0 | nos
supply items | Tube Union: Material: SS-316 ; Size: 6 mm OD x 6 mm OD 153 Bar | tube union |  | tube outer diameter: 6 mm OD x 6 mm OD | material: ss 316 (stainless steel 316), pressure: 153 Bar | 10.0 | nos
supply items | Tube Union: Material: SS-316 ; Size: 3/4" OD x 3/4" OD 153 Bar | tube union |  | tube outer diameter: 3/4" OD x 3/4" OD | material: ss 316 (stainless steel 316), pressure: 153 Bar | 1.0 | nos
supply items | Tube Cap; Material: SS-316 ; Size : 1/2" OD 153 Bar | tube cap |  | tube outer diameter: 1/2" OD | material: ss 316 (stainless steel 316), pressure: 153 Bar | 20.0 | nos
supply items | Tube Cap; Material: SS-316 ; Size : 1/4" OD 153 Bar | tube cap |  | tube outer diameter: 1/4" OD | material: ss 316 (stainless steel 316), pressure: 153 Bar | 10.0 | nos
supply items | Tube Plug; Material: SS-316 ; Size : 6mm OD 153 Bar | tube plug |  | outer diameter: 6mm OD | material: ss 316 (stainless steel 316), pressure: 153 Bar | 80.0 | nos
supply items | Supply of Miniaturized Globe Pattern Needle Valve 1/2" NB forged bar-stock type with inside screwed bonnet,back Body MOC SS316 | needle valve |  | nominal bore: 1/2" NB | pattern: globe, type: miniaturized, construction: forged bar-stock, bonnet: inside screwed, body material: ss316 (stainless steel 316) | 5.0 | nos
supply items | Supply of compression tube fittings in Brass of various types and specifications Female Connector : Material: Brass : Size: 1/2" NPTF X 1/4" OD , 80 bar | compression tube fitting |  | thread size: 1/2" NPTF, outer diameter: 1/4" OD | material: brass, pressure: 80 bar, type: female connector | 1.0 | nos
supply items | Supply of compression tube fittings in Brass of various types and specifications Tube Union ; Material: Brass ; Size: 1/4" OD x 1/4" OD , 80 bar | compression tube fitting |  | outer diameter: 1/4" OD x 1/4" OD | material: brass, pressure: 80 bar, type: tube union | 1.0 | nos
supply items | Bare Copper Tube, 1/4"" OD, 1.0mm THK, 80 bar | copper tube |  | outer diameter: 1/4"", thickness: 1.0mm | material: copper, pressure: 80 bar | 5.0 | m
supply items | Installation of weatherproof and flameproof junction boxes including supply, fabrication and installation of supports, For cable size 6P x 0.5/1.0/1.5/2.5 mm²/16 AWG Signal/FF/Alarm/ Control | junction box installation |  | cable size: 6P x 0.5/1.0/1.5/2.5 mm²/16 AWG | feature: weatherproof, feature: flameproof, application: signal/ff/alarm/control | 2.0 | nos
supply items | Installation of weatherproof and flameproof junction boxes including supply, fabrication and installation of supports, For cable size 12P x 0.5/1.0/1.5/2.5 mm²/16 AWG Signal/FF/Alarm/ Control | junction box installation |  | cable size: 12P x 0.5/1.0/1.5/2.5 mm²/16 AWG | feature: weatherproof, feature: flameproof, application: signal/ff/alarm/control | 3.0 | nos
supply items | Installation of weatherproof and flameproof junction boxes including supply, fabrication and installation of supports, For cable size 8T x 1.5/ 2.5 mm² RTD/ Gas Detector | junction box installation |  | cable size: 8T x 1.5/2.5 mm² | feature: weatherproof, feature: flameproof, application: RTD/gas detector | 3.0 | nos
supply items | Installation of Multi Cable transit frames complete with all insert blocks, stay plates, unused blocks with cables piece 8 + 8 x 10 | multi cable transit frame installation |  | configuration: 8 + 8 x 10 | feature: complete with all insert blocks, feature: stay plates, feature: unused blocks with cables piece | 1.0 | nos
supply items | Installation of Multi Cable transit frames complete with all insert blocks, stay plates, unused blocks with cables piece 8 + 8 x 4 | multi cable transit frame installation |  | configuration: 8 + 8 x 4 | feature: complete with all insert blocks, feature: stay plates, feature: unused blocks with cables piece | 1.0 | nos
supply items | 1 Pair / 2 Pair x 16/20 AWG Thermocouple Cable | thermocouple cable |  | pair: 1 or 2, conductor size: 16/20 AWG |  | 200.0 | m
supply items | 1 Triad/ Quad x 1.5 mm² RTD/ LEL Cable | rtd or lel cable |  | triad or quad: 1, conductor size: 1.5 mm² |  | 400.0 | m
supply items | 8 Triad/ Quad x 2.5 mm² RTD/ LEL Cable | rtd or lel cable |  | triad or quad: 8, conductor size: 2.5 mm² |  | 1500.0 | m
supply items | Laying of power cables on ducts, main trays, perforated trays, angle trays, trenches (including through IRCs), For cable size 2C x 6 mm² | power cable laying |  | cable size: 2C x 6 mm² | laying location: ducts, laying location: main trays, laying location: perforated trays, laying location: angle trays, laying location: trenches, laying location: through IRCs | 800.0 | m
supply items | Laying of power cables on ducts, main trays, perforated trays, angle trays, trenches (including through IRCs), For cable size 2C x 10 mm² | power cable laying |  | cable size: 2C x 10 mm² | laying location: ducts, laying location: main trays, laying location: perforated trays, laying location: angle trays, laying location: trenches, laying location: through IRCs | 800.0 | m
supply items | Laying of power cables on ducts, main trays, perforated trays, angle trays, trenches (including through IRCs), For cable size 2C x 2.5 mm² | power cable laying |  | cable size: 2C x 2.5 mm² | laying location: ducts, laying location: main trays, laying location: perforated trays, laying location: angle trays, laying location: trenches, laying location: through IRCs | 400.0 | m
supply items | Laying of power cables on ducts, main trays, perforated trays, angle trays, trenches (including through IRCs), For cable size 2C x 4 mm² | power cable laying |  | cable size: 2C x 4 mm² | laying location: ducts, laying location: main trays, laying location: perforated trays, laying location: angle trays, laying location: trenches, laying location: through IRCs | 800.0 | m
supply items | SAND FILLING IN TRENCHES | sand filling |  |  | application: trenches
supply items | Supply of sand and filling of concrete cable trenches with sand after cable laying is completed including levelling of Trench Size 2000 mm (W) x 1500 mm (D, total for trench, not depth of sand) | sand supply and filling |  | trench size: 2000 mm (W) x 1500 mm (D, total for trench, not depth of sand) | application: concrete cable trenches, feature: after cable laying is completed, feature: including levelling | 50.0 | m
supply items | Supply, laying and termination of both ends of earthing cables from earth grid pit to the DCS/ Local panels/ Barrier At both ends of earth grid/ Instruments of GI wire (12 AWG) in trays and conduits as required excluding earth-pit | earthing cable supply, laying and termination |  | wire size: 12 AWG | material: GI(galvanized iron), application: trays and conduits, feature: at both ends of earth grid/instruments, exclusion: earth-pit | 500.0 | m
supply items | Supply, laying and termination of both ends of earthing cables from earth grid pit to the DCS/ Local panels/ Barrier For earthing cable 25 mm² size with PVC insulation. | earthing cable supply, laying and termination |  | cable size: 25 mm² | insulation: PVC(polyvinyl chloride) | 30.0 | m
supply items | Laying of copper tube for steam tracing of Instruments, primary impulse lines with steam traps/valve accessories For sizes 1/4"/ 6 mm | copper tube laying for steam tracing |  | tube size: 1/4"/ 6 mm | application: steam tracing of instruments, application: primary impulse lines, inclusion: steam traps/valve accessories | 100.0 | m
supply items | Making of 1/2" screwed connections on 1-1/2" blind flanges of specified materials/ ratings, by drilling holes and tapping In Carbon Steel , 150# flange | screwed connection making on blind flanges |  | connection size: 1/2", flange size: 1-1/2" | feature: drilling holes and tapping, material: carbon steel, rating: 150# | 1.0 | nos
supply items | Making of 1/2" screwed connections on 1-1/2" blind flanges of specified materials/ ratings, by drilling holes and tapping In Carbon Steel , 300# flange | screwed connection making on blind flanges |  | connection size: 1/2", flange size: 1-1/2" | feature: drilling holes and tapping, material: carbon steel, rating: 300# | 1.0 | nos
supply items | Making of 1/2" screwed connections on 2" blind flanges of specified materials/ ratings, by drilling holes and tapping In Carbon Steel , 150# flange | screwed connection making on blind flanges |  | connection size: 1/2", flange size: 2" | feature: drilling holes and tapping, material: carbon steel, rating: 150# | 1.0 | nos
supply items | Making of 1/2" screwed connections on 2" blind flanges of specified materials/ ratings, by drilling holes and tapping In Carbon Steel , 300# flange | screwed connection making on blind flanges |  | connection size: 1/2", flange size: 2" | feature: drilling holes and tapping, material: carbon steel, rating: 300# | 1.0 | nos
supply items | Making of 1/2" screwed connections on 3" blind flanges of specified materials/ ratings, by drilling holes and tapping In Carbon Steel , 150# flange | screwed connection making on blind flanges |  | connection size: 1/2", flange size: 3" | feature: drilling holes and tapping, material: carbon steel, rating: 150# | 1.0 | nos
supply items | PWHT/ STRESS RELIEF - CARBON STEEL | post-weld heat treatment or stress relief | pwht |  | material: carbon steel
supply items | Post-weld Heat Treatment (PWHT)/ Stress Relieving of all weld joints in impulse piping of Pressure Instruments Installation standard 7-52-0439/ 0441/1133/1134 | post-weld heat treatment or stress relieving | pwht |  | application: all weld joints in impulse piping of pressure instruments, installation standard: 7-52-0439 or 0441 or 1133 or 1134 | 2.0 | nos
supply items | Radiography conforming to the requirements of the Piping Class for all weld joints in impulse piping of Pressure Installation standard 7-52-0439/ 0441/1133/1134 | radiography |  |  | requirement: piping class, application: all weld joints in impulse piping of pressure, installation standard: 7-52-0439 or 0441 or 1133 or 1134 | 3.0 | nos
supply items | Tray of 50x 50 x 6mm angle | tray |  | angle: 50x 50 x 6mm |  | 500.0 | m
supply items | Supply and erection of prefabricated Anodised Aluminium perforated trays and its supports including tees, bends and Tray of 60mm (W) X 20mm (H) with cover | anodised aluminium perforated trays and supports |  | tray width: 60mm, tray height: 20mm | material: anodised aluminium, type: perforated, process: supply and erection, feature: prefabricated, feature: with cover, includes: tees, bends | 1500.0 | m
supply items | Supply and erection of prefabricated Anodised Aluminium perforated trays and its supports including tees, bends and Tray of 150mm (W) X 30mm (H) with cover | anodised aluminium perforated trays and supports |  | tray width: 150mm, tray height: 30mm | material: anodised aluminium, type: perforated, process: supply and erection, feature: prefabricated, feature: with cover, includes: tees, bends | 300.0 | m
supply items | Supply and erection of prefabricated Anodised Aluminium perforated trays and its supports including tees, bends and Tray of 300mm (W) X 30mm (H) with cover | anodised aluminium perforated trays and supports |  | tray width: 300mm, tray height: 30mm | material: anodised aluminium, type: perforated, process: supply and erection, feature: prefabricated, feature: with cover, includes: tees, bends | 200.0 | m
supply items | CANOPY FOR INSTRUMENTS AND JUNCTION BOXES | canopy for instruments and junction boxes
supply items | Supply of Prefabricated FRP canopies along with mounting accessories for local instruments, Transmitters, Junction FRP Canopy (All sides closed) - Field Instruments | frp canopies |  |  | material: frp(fibre reinforced plastic), feature: prefabricated, includes: mounting accessories, application: local instruments, transmitters, junction, feature: all sides closed, application: field instruments | 40.0 | nos
supply items | GENERAL SITE WORK | general site work
supply items | Supply of Yoke supports for transmitters/ preamplifiers (wherever applicable) including supply, fabrication and 2" Yoke supports as per standard 7-52-0101 | yoke supports for transmitters or preamplifiers |  | size: 2 inch | process: supply, fabrication, application: transmitters or preamplifiers, feature: wherever applicable, standard: 7-52-0101 | 50.0 | nos
supply items | Identification of instrument items wherever required including supply of approved colour of paint/ paints Identification of instrument items | identification of instrument items |  |  | feature: supply of approved colour of paint or paints, feature: wherever required | 100.0 | nos
supply items | CHIEF CONTROLLER OF EXPLOSIVE( CCE) CERTIFICATES FOR FIELD ELECTRICAL/ ELECTRONIC Obtaining certificate of approval from Chief Controller Of Explosives( CCE) for field electrical/electronic instruments | certificate of approval for field electrical or electronic instruments | cce certificate |  | certification: chief controller of explosives (CCE), application: field electrical or electronic instruments | 1.0 | nos
supply items | EQUIPMENT - STATIC | equipment - static
supply items | IBR CLEARANCE AT SITE BEFORE AND/OR AFTER FABRICATION / ERECTION OF ANY STATIC Getting IBR Clearance at Grade at Site before and / or after fabrication, assembly, erection of any static equipment and | ibr clearance at site | ibr clearance |  | process: before and/or after fabrication or erection, application: static equipment, process: assembly | 3.0 | nos
supply items | SOR description same as item No. 01VV.MJ2.1 | sor description |  |  | reference: same as item no. 01vv.mj2.1 | 7.5 | mt
supply items | Surface preparation to SSPC-SP-10, application of primer and paint on underside of bottom plate (soil side) and on | surface preparation and painting |  | area: 2078.0 sqm | standard: sspc-sp-10, application: primer and paint, location: underside of bottom plate (soil side) | 2078.0 | sqm
supply items | Supply, fabrication, installation, welding, radiography, PAUT, UT, DPT , heat treatment, inspection and testing as required | appurtenances |  |  | processes: supply, fabrication, installation, welding, radiography, paut(phase array ultrasonic testing), ut(ultrasonic testing), dpt(dye penetrant testing), heat treatment, inspection and testing as required | 3.0 | nos
supply items | Supply, fabrication, erection, inspection and testing of steel structure for cone roof/ dome roof tank including curb angle, | steel structure for cone roof or dome roof tank |  |  | processes: supply, fabrication, erection, inspection and testing, inclusion: curb angle | 15.0 | mt
supply items | Design, Supply, fabrication, erection, inspection and testing of steel structure for cone roof/ dome roof supporting | steel structure for cone roof or dome roof supporting |  |  | processes: design, supply, fabrication, erection, inspection and testing | 35.0 | mt
supply items | SUPPLY & INSTALLATION OF JET MIXER ASSEMBLY | jet mixer assembly |  |  | processes: supply and installation | 3.0 | nos
supply items | Dismantling of Existing tanks: | dismantling of existing tanks |  |  |  | 30.0 | mt
supply items | STORAGE TANKS | storage tanks
supply items | STRUCTURAL/PIPES | structural or pipes
supply items | STILL WELLS/ DIP PIPES : | still wells or dip pipes
supply items | SA 106 Gr. B | sa 106 gr. b |  |  |  | 1.9 | mt
supply items | APPURTENANCES | appurtenances
supply items | Roof Nozzle 150 Class WNRF Type 1.5 Inch Size SA 105 Material | roof nozzle |  | size: 1.5 inch | class: 150, type: wnrf, material: sa 105 | 3.0 | nos
supply items | Roof Nozzle 300 Class WNRF Type 3 Inch Size SA 105 Material | roof nozzle |  | size: 3 inch | class: 300, type: wnrf, material: sa 105 | 6.0 | nos
supply items | Shell Nozzle 300 Class WNRF Type 2 Inch Size SA 105 Material | shell nozzle |  | size: 2 inch | class: 300, type: wnrf, material: sa 105 | 6.0 | nos
supply items | Shell Nozzle 300 Class WNRF Type 10 Inch Size SA 105 Material | shell nozzle |  | size: 10 inch | class: 300, type: wnrf, material: sa 105 | 3.0 | nos
supply items | Roof Nozzle 300 Class WNRF Type 24 Inch Size SA 105 Material | roof nozzle |  | size: 24 inch | class: 300, type: wnrf, material: sa 105 | 9.0 | nos
supply items | Shell Nozzle 300 Class WNRF Type 24 Inch Size SA 105 Material | shell nozzle |  | size: 24 inch | class: 300, type: wnrf, material: sa 105 | 3.0 | nos
supply items | Roof Nozzle 150 Class WNRF Type 16 Inch Size SA 105 Material | roof nozzle |  | size: 16 inch | class: 150, type: wnrf, material: sa 105 | 3.0 | nos
supply items | CALIBRATION | calibration
supply items | Diameter (Meters) : > 10 to 25 Height (Meters) : > 10 | diameter height |  | diameter: > 10 to 25 meters, height: > 10 meters |  | 3.0 | nos
supply items | APPLICATION OF HOT INSULATION Insulation Type : IH Insulation Material : Rockwool Thickness : 60 mm | application of hot insulation |  | thickness: 60 mm | insulation type: IH, insulation material: rockwool | 4800.0 | m²
supply items | HEATING COIL HEATING COIL (STEAM TRACING etc.) / COOLING COIL Coil pipe material: SA 106 Gr. B Coil pipe Size (NB) 50 | heating coil |  | coil pipe size (NB): 50 | coil pipe material: SA 106 Gr. B | 51.0 | MT
supply items | DESIGN, SUPPLY & INSTALLATION OF EMERGENCY VENT 16 Inch of MOC CS | emergency vent |  | size: 16 inch | material of construction: cs(carbon steel) | 1.0 | nos
supply items | DESIGN, SUPPLY & INSTALLATION OF EMERGENCY VENT 20 Inch of MOC CS | emergency vent |  | size: 20 inch | material of construction: cs(carbon steel) | 1.0 | nos
supply items | DESIGN, SUPPLY & INSTALLATION OF EMERGENCY VENT 24 Inch of MOC CS | emergency vent |  | size: 24 inch | material of construction: cs(carbon steel) | 1.0 | nos
supply items | PAINTING OF TANKS: PAINTING FOR CARBON STEEL AND LOW ALLOY STEEL TANKS: External Surfaces (except underside of bottom plate): Surface preparation to SSPC-SP-10, application of primer Design Temperature Range: 126 °C To 450 °C Primer: 1 coat of F-16 @ 125μ DFT/coat Finish Paint: 1 coat F-16 | painting of tanks |  |  | surface: external (except underside of bottom plate), surface preparation: SSPC-SP-10, design temperature range: 126 °C to 450 °C, primer: 1 coat of F-16 @ 125μ DFT/coat, finish paint: 1 coat F-16 | 5000.0 | m²
supply items | Earth work in EXCAVATION below ground level for all kinds of works in ALL TYPES OF SOILS EXCEPT SOFT ROCK | earth work in excavation |  |  | location: below ground level, soil type: all types of soils except soft rock | 50.0 | m³
supply items | Providing and installing approved type of "SHORING AND STRUTTING" by open timbering method for all depths to | shoring and strutting |  |  | method: open timbering, depth: all depths, approval: approved type | 100.0 | m²
supply items | Providing and installing approved type of "SHORING AND STRUTTING" by close timbering method for all depths to | shoring and strutting |  |  | method: close timbering, depth: all depths, approval: approved type | 100.0 | m²
supply items | BACKFILLING after execution of the WORK to proper grade and level with selected materials from available excavated | backfilling |  |  | material: selected materials from available excavated, grade: proper grade and level | 2100.0 | m³
supply items | BACKFILLING after execution of the WORK to proper grade and level with selected materials from available excavated | backfilling |  |  | material: selected materials from available excavated, grade: proper grade and level | 700.0 | m³
supply items | BACKFILLING after execution of the WORK to proper grade and level with selected materials from available excavated | backfilling |  |  | material: selected materials from available excavated, grade: proper grade and level | 700.0 | m³
supply items | Transporting and disposing the SURPLUS EARTH AND DEBRIS including shrubs and vegetations from construction | transporting and disposing surplus earth and debris |  |  | includes: shrubs and vegetations from construction | 3300.0 | m³
supply items | Transporting and disposing the SURPLUS EARTH AND DEBRIS including shrubs and vegetations from construction | transporting and disposing surplus earth and debris |  |  | includes: shrubs and vegetations from construction | 1100.0 | m³
supply items | Transporting and disposing the SURPLUS EARTH AND DEBRIS including shrubs and vegetations from construction | transporting and disposing surplus earth and debris |  |  | includes: shrubs and vegetations from construction | 50.0 | m³
supply items | Earth work in EXCAVATION BY MANUAL MEANS below ground level for all kinds of works in ALL TYPES OF | earth work in excavation by manual means |  | location: below ground level | method: manual means, application: all kinds of works, soil type: all types | 50.0 | m³
supply items | Earth work in EXCAVATION BY MANUAL MEANS below ground level for all kinds of works in ALL TYPES OF SOILS | earth work in excavation by manual means |  | location: below ground level | method: manual means, application: all kinds of works, soil type: all types of soils | 50.0 | m³
supply items | Earth work in EXCAVATION BY MANUAL MEANS below ground level for all kinds of works in ALL TYPES OF SOILS | earth work in excavation by manual means |  | location: below ground level | method: manual means, application: all kinds of works, soil type: all types of soils | 50.0 | m³
supply items | Excavation of TRIAL PITS by Manual Means for determining the underground facilities in all type of soils for a depth | excavation of trial pits |  |  | method: manual means, purpose: determining the underground facilities, soil type: all type of soils, depth: (not specified) | 50.0 | cum
supply items | Excavation of TRIAL PITS by Manual Means for determining the underground facilities in all type of soils for a depth | excavation of trial pits |  |  | method: manual means, purpose: determining the underground facilities, soil type: all type of soils, depth: (not specified) | 50.0 | cum
supply items | PLAIN & REINFORCED CEMENT CONCRETE: (REFER SPECIFICATION NO. 6-68-0004) | plain and reinforced cement concrete |  |  | specification: 6-68-0004
supply items | PCC - Non FIM Items | plain cement concrete | pcc |  | category: non fim items
supply items | Providing and laying PLAIN CEMENT CONCRETE for all depths below and upto plinth level in foundations, drains, | plain cement concrete |  |  | application: all depths below and upto plinth level, location: foundations, drains | 170.0 | m³
supply items | Providing and laying PLAIN CEMENT CONCRETE for all depths below and upto plinth level in foundations, drains, | plain cement concrete |  |  | application: all depths below and upto plinth level, location: foundations, drains | 5.0 | m³
supply items | RCC Substrutures - Non FIM Items | reinforced cement concrete substructures | rcc substructures |  | category: non fim items
supply items | Providing and laying REINFORCED CEMENT CONCRETE OF M-30 GRADE with 20 mm and down size graded | reinforced cement concrete | rcc | grade: m-30, aggregate size: 20 mm and down |  | 2300.0 | m³
supply items | Providing and laying REINFORCED CEMENT CONCRETE OF M-30 GRADE with 20 mm and down size graded | reinforced cement concrete | rcc | grade: m-30, aggregate size: 20 mm and down |  | 10.0 | m³
supply items | Providing and laying REINFORCED CEMENT CONCRETE OF M-25 GRADE with 20 mm and down size graded | reinforced cement concrete |  | aggregate size: 20 mm and down | grade: m-25 | 650.0 | m³
supply items | Providing and laying REINFORCED CEMENT CONCRETE OF M-30 GRADE with 20 mm and down size graded | reinforced cement concrete |  | aggregate size: 20 mm and down | grade: m-30 | 5.0 | m³
supply items | RCC Flooring - Non FIM Items | reinforced cement concrete flooring | rcc flooring |  | category: non fim items
supply items | Providing and laying REINFORCED CEMENT CONCRETE OF M-30 GRADE with 20mm and down size graded crushed | reinforced cement concrete |  | aggregate size: 20mm and down | grade: m-30, aggregate type: crushed | 5.0 | m³
supply items | Precast Elements - Non FIM Items | precast elements |  |  | category: non fim items
supply items | Supplying and placing in position HIGH YEILD-STRENGTH DEFORMED STEEL BARS REINFORCEMENT of Grade | high yield-strength deformed steel bars reinforcement |  |  |  | 300.0 | mt
supply items | Providing and laying Reinforced Cement Concrete of grade M-30 with 20mm and down size graded stone aggregates | reinforced cement concrete |  |  | grade: m-30, aggregate size: 20mm and down size graded stone aggregates | 1.0 | m³
supply items | Providing 20mm wide EXPANSION JOINTS in flooring and pavement slabs and ISOLATION JOINTS around equipment | expansion joints and isolation joints |  | width: 20mm | location: flooring and pavement slabs, around equipment | 1.0 | m
supply items | Supplying and fixing in position 25mm thick BITUMEN IMPREGNATED FIBRE BOARD conforming to IS:1838 of | bitumen impregnated fibre board |  | thickness: 25mm | standard: indian standard 1838 | 5.0 | m²
supply items | Supplying and fixing in position 50 mm (2X25 mm) thick BITUMEN IMPREGNATED FIBRE BOARD conforming to | bitumen impregnated fibre board |  | thickness: 50 mm (2X25 mm) |  | 1.0 | m²
supply items | Supplying and sealing EXPANSION JOINTS 25 mm wide and 12mm deep at all locations and levels in Concrete | expansion joints |  | width: 25 mm, depth: 12mm | location: all locations and levels in concrete | 15.0 | m
supply items | Supplying and sealing EXPANSION JOINTS 50 mm wide and 12mm deep at all locations and levels in Concrete | expansion joints |  | width: 50 mm, depth: 12mm | location: all locations and levels in concrete | 1.0 | m
supply items | Mechanical Rebar Couplers - Non-FIM items | mechanical rebar couplers |  |  | type: non-fim items
supply items | "Supplying and fixing MECHANICAL REBAR COUPLER of approved make for jointing high strength deformed steel | mechanical rebar coupler |  |  | feature: approved make, application: jointing high strength deformed steel | 5.0 | each
supply items | "Supplying and fixing MECHANICAL REBAR COUPLER of approved make for jointing high strength deformed steel | mechanical rebar coupler |  |  | feature: approved make, application: jointing high strength deformed steel | 5.0 | each
supply items | Fixing Re-bars in already cast concrete - Non FIM Items | fixing re-bars |  |  | application: already cast concrete, type: non fim items
supply items | Designing, supplying and fixing rebars in already cast concrete, including drilling, cleaning hole with air blow-out & | rebars |  |  | application: already cast concrete, process: drilling, cleaning hole with air blow-out | 5.0 | each
supply items | Designing, supplying and fixing rebars in already cast concrete, including drilling, cleaning hole with air blow-out & | rebars |  |  | application: already cast concrete, process: drilling, cleaning hole with air blow-out | 5.0 | each
supply items | Providing and laying Leak Proof Reinforced Cement Concrete of GRADE M-30 (minimum Cement content shall | reinforced cement concrete | rcc |  | feature: leak proof, grade: m-30, minimum cement content: (not fully specified in input) | 15.0 | m³
supply items | Providing and laying Leak Proof Reinforced Cement Concrete of GRADE M-30 (minimum Cement content shall | reinforced cement concrete | rcc |  | feature: leak proof, grade: m-30, minimum cement content: (not fully specified in input) | 2.0 | m³
supply items | Supplying and mixing of approved brand of integral WATER PROOFING COMPOUND in cement concrete, cement | water proofing compound |  |  | type: integral, application: cement concrete, cement, brand: approved brand | 40.0 | kg
supply items | Supplying and laying separating layer of approved polythylene sheet of mass 1 kg/sqm (minimum) in between | polythylene sheet separating layer |  |  | material: polythylene, mass: 1 kg/sqm (minimum), approval: approved | 10.0 | m²
supply items | Supplying, Fabricating at CONTRACTOR's shop outside the plant boundary, transporting fabricated items to site, | fabricated items |  |  | fabrication location: contractor's shop outside the plant boundary, feature: transporting fabricated items to site | 2.0 | mt
supply items | Supplying, Fabricating at CONTRACTOR's shop outside the plant boundary, transporting fabricated items to site, | fabricated items |  |  | fabrication location: contractor's shop outside the plant boundary, feature: transporting fabricated items to site | 3.0 | mt
supply items | Supplying and applying COATING (Post-erection/ Field) of approved quality and shade as per Sl. No. 9.2 of Table 9.0 | coating |  |  | application: post-erection/field, approval: approved quality and shade, reference: as per sl. no. 9.2 of table 9.0 | 3.0 | mt
supply items | Supplying and applying COATING (Post-erection/ Field) of approved quality and shade as per Sl. No. 8.1 of Table 8.0 | coating |  |  | application: post-erection/field, approval: approved quality and shade, reference: as per sl. no. 8.1 of table 8.0 | 50.0 | mt
supply items | Supplying and applying COATING (Post-erection/ Field) of approved quality and shade as per Sl. no. 8.1 of Table 8.0 of | coating |  |  | type: post-erection/field, approval: approved quality and shade, reference: as per sl. no. 8.1 of table 8.0 | 2.0 | m²
supply items | Supplying, transporting, storing, fabricating & erecting in position and testing/ examining bolted and/ or welded | bolted and/or welded structure |  |  | feature: supplying, transporting, storing, fabricating, erecting in position, testing/examining | 70.0 | mt
supply items | Supplying, transporting, storing, fabricating, erecting in position & testing/examining at all locations and levels, | structure |  |  | feature: supplying, transporting, storing, fabricating, erecting in position, testing/examining at all locations and levels | 0.5 | mt
supply items | Supplying, fabricating, fixing and keeping in position at all levels and locations THREADED ANCHOR BOLTS of all | threaded anchor bolts |  |  | feature: supplying, fabricating, fixing, keeping in position at all levels and locations | 6.5 | mt
supply items | Supplying, transporting, storing, fabricating and fixing in position M.S. METAL INSERT (with lugs) of any shape | metal insert |  |  | material: m.s.(mild steel), feature: with lugs, feature: supplying, transporting, storing, fabricating, fixing in position, shape: any shape | 0.5 | mt
supply items | Supplying, fabricating and fixing in position G.I. PIPE SLEEVES of all diameters including providing necessary | pipe sleeves |  | diameter: all diameters | material: g.i.(galvanized iron), feature: supplying, fabricating, fixing in position, feature: including providing necessary | 0.2 | mt
supply items | Supplying, fabricating and erecting in position at all levels and locations bolted, screwed and/or welded M.S. | m.s. | m.s. |  | feature: supplying, fabricating, erecting in position at all levels and locations, feature: bolted, screwed and/or welded, material: m.s.(mild steel) | 0.5 | mt
supply items | Supplying, fabricating and erecting in position at all levels and locations ELECTROFORGED GALVANISED | electroforged galvanised |  |  | feature: supplying, fabricating, erecting in position at all levels and locations, feature: electroforged, feature: galvanised | 0.2 | mt
supply items | Making openings in galvanized grating for pipes / ducts etc., at all levels and at at all locations by cutting the existing | openings in galvanized grating |  |  | feature: for pipes or ducts etc., feature: at all levels and at all locations, feature: by cutting the existing | 2.0 | each
supply items | Supplying, fabricating and fixing in position at all locations 1000mm high INCLINED HAND RAILING (for staircases) | hand railing |  | height: 1000mm | feature: inclined, application: for staircases, feature: supplying, fabricating, fixing in position, location: at all locations | 10.0 | m
supply items | Supplying, fabricating and fixing in position (to already erected vertical posts for Hand Railing) at all locations | hand railing |  |  | feature: supplying, fabricating, fixing in position, installation: to already erected vertical posts for hand railing, location: at all locations | 5.0 | m
supply items | Supplying, fabricating and fixing in position at all locations 1000mm high HORIZONTAL HAND RAILING (for platforms, | hand railing |  | height: 1000mm | feature: horizontal, application: for platforms, feature: supplying, fabricating, fixing in position, location: at all locations | 650.0 | m
supply items | Supplying, fabricating and fixing in position at all locations 500mm HIGH INCLINED HAND RAILING (for stair cases) | hand railing |  | height: 500mm | feature: inclined, application: for stair cases, feature: supplying, fabricating, fixing in position, location: at all locations | 5.0 | m
supply items | Supplying, fabricating and fixing in position at all locations 500mm high HORIZONTAL HAND RAILING (for platforms, | hand railing |  | height: 500mm | feature: horizontal, application: for platforms, feature: supplying, fabricating, fixing in position, location: at all locations | 5.0 | m
supply items | "Supplying, handling, transporting to site of work and fixing approved CHEMICAL ANCHOR FASTENERS consisting of | chemical anchor fasteners |  |  | feature: supplying, handling, transporting to site of work, fixing, approval: approved, feature: consisting of | 5.0 | each
supply items | "Supplying, handling, transporting to site of work and fixing approved CHEMICAL ANCHOR FASTENERS consisting of | chemical anchor fasteners |  |  | feature: supplying, handling, transporting to site of work, fixing, approval: approved, feature: consisting of | 5.0 | each
supply items | "Supplying, handling, transporting to site of work and fixing approved CHEMICAL ANCHOR FASTENERS consisting of | chemical anchor fasteners |  |  | feature: supplying, handling, transporting to site of work, fixing, approval: approved, feature: consisting of | 5.0 | each
supply items | HALF BRICK MASONARY with bricks of CLASS 5.0-Non FIM Items. Providing and laying HALF BRICK MASONRY with bricks of CLASS 5.0 in cement mortar 1:4 (1 Cement : 4 Sand)in any | half brick masonry |  | class: 5.0 | material: bricks, mortar ratio: 1:4 (1 cement : 4 sand) | 5.0 | m²
supply items | DEMOLISHING AND DISMANTLING (REFER SPEC NO. 6- 68-0012). Brickwork - Non FIM Items. Demolishing BRICKWORK (taking all necessary safety precautions) for all depths below plinth level including supply | demolishing brickwork |  |  | feature: taking all necessary safety precautions, depth: below plinth level | 30.0 | m³
supply items | DEMOLISHING AND DISMANTLING (REFER SPEC NO. 6- 68-0012). Brickwork - Non FIM Items. Demolishing BRICKWORK (taking all necessary safety precautions) for all heights above plinth level including | demolishing brickwork |  |  | feature: taking all necessary safety precautions, height: above plinth level | 30.0 | m³
supply items | Making cut-outs in RCC slab/ wall upto a thickness of 400mm (taking all necessary safety precautions) by | making cut-outs in reinforced cement concrete slab or wall | rcc | thickness: upto 400mm | feature: taking all necessary safety precautions | 0.5 | m³
supply items | Cutting/ Dismantling RCC work in pavement, slabs, beams, columns, etc upto a depth of 450 mm by using vibration-less | cutting or dismantling reinforced cement concrete work | rcc | depth: upto 450 mm | feature: vibration-less | 0.5 | m²
supply items | Cutting/ Dismantling of RCC block foundations, raft foundations, pile caps, mass concrete, equipment | cutting or dismantling reinforced cement concrete block foundations or raft foundations or pile caps or mass concrete or equipment | rcc |  |  | 0.5 | m²
supply items | Demolishing RCC WORK (taking all necessary safety precautions) for all depths below plinth level including supply | demolishing reinforced cement concrete work | rcc | depth: all depths below plinth level | feature: taking all necessary safety precautions | 450.0 | m³
supply items | Demolishing RCC WORK (taking all necessary safety precautions) for all heights above plinth level including | demolishing reinforced cement concrete work | rcc | height: all heights above plinth level | feature: taking all necessary safety precautions | 50.0 | m³
supply items | Demolishing PLAIN CEMENT CONCRETE work (taking all necessary safety precautions) for all depths below plinth | demolishing plain cement concrete work | pcc | depth: all depths below plinth | feature: taking all necessary safety precautions | 100.0 | m³
supply items | Demolishing PLAIN CEMENT CONCRETE work (taking all necessary safety precautions) for all heights above plinth | demolishing plain cement concrete work | pcc | height: all heights above plinth | feature: taking all necessary safety precautions | 1.0 | m³
supply items | Dismantling GI/asbestos/translucent sheets, ridges, gutters etc. (taking all necessary safety precautions) in roofings and | dismantling sheets |  |  | material: gi(galvanized iron), material: asbestos, material: translucent, feature: ridges, feature: gutters, feature: taking all necessary safety precautions, application: roofings | 1.0 | m²
supply items | Supplying and filling approved SAND of specified quality under floors, in foundations, plinths, tank foundations etc. for | sand filling |  |  | material: sand, quality: approved, application: under floors, application: in foundations, application: plinths, application: tank foundations | 4200.0 | m³
supply items | Supplying and mixing of approved brand of BI-POLAR CONCRETE PENETRATING CORROSION INHIBITING | concrete penetrating corrosion inhibiting admixture |  |  | type: bi-polar, feature: corrosion inhibiting, feature: penetrating, material: admixture, brand: approved | 7850.0 | kg
supply items | Epoxy Resin - non FIM Items Providing and applying approved EPOXY RESIN (prepared as per manufacturer's recommendation) for bonding of fresh | epoxy resin |  |  | type: non FIM, preparation: as per manufacturer's recommendation, application: bonding of fresh | 10.0 | kg
supply items | Dismantling Of steel works Dismantling structural steel already erected by others including provision of adequate temporary supports, | structural steel dismantling |  |  | feature: already erected by others, feature: provision of adequate temporary supports | 0.5 | mt
supply items | Scanning the concrete surface with standard non- destructive embedded metal detecting instrument and | embedded metal detecting instrument scanning |  |  | feature: standard, feature: non-destructive | 20.0 | m²
supply items | Preparation of complete health assessment report based on conducted visual inspection and non-destructive/ partial | health assessment report preparation |  |  | feature: based on conducted visual inspection and non-destructive or partial | 2.0 | set
supply items | Supply of HSE personnel SAFETY STEWARD over and above the requirement as specified in EIL Standard | hse personnel safety steward supply |  |  | feature: over and above the requirement as specified in EIL Standard | 20.0 | man month
supply items | Supply of HSE personnel SAFETY SUPERVISOR over and above the requirement as specified in EIL Standard | hse personnel safety supervisor supply |  |  | feature: over and above the requirement as specified in EIL Standard | 10.0 | man month
supply items | Supply of HSE personnel SAFETY OFFICER over and above the requirement as specified in EIL Standard | hse personnel safety officer supply |  |  | feature: over and above the requirement as specified in EIL Standard | 10.0 | man month
supply items | Clearing and stripping of the areas earmarked for removing shrubs, grass, bushes, vegetables growth and other | clearing and stripping |  |  | feature: removing shrubs, grass, bushes, vegetables growth and other | 0.63 | ha
supply items | Supplying and laying of stone aggregate of 63mm down to 45mm size for WBM layer Base Course, tough, sound, | stone aggregate supplying and laying |  | aggregate size: 63mm down to 45mm | feature: for WBM layer Base Course, tough, sound | 5940.0 | m²
supply items | Earthwork in filling with borrow earth for all heights and depths for road embankments, shoulders or any other place | earthwork in filling with borrow earth |  |  | feature: for all heights and depths for road embankments, shoulders or any other place | 500.0 | cum
supply items | Supplying and laying of stone aggregate of 53mm and down size for GRANULAR SUB-BASE COURSE (conforming to | stone aggregate supplying and laying |  | aggregate size: 53mm and down | feature: for GRANULAR SUB-BASE COURSE (conforming to | 150.0 | m³
supply items | Supplying and laying in position RCC pipes with collars conforming to IS:458 for pipe culverts, cable crossings etc. PIPE CLASS NP3 Internal Pipe dia. 500 mm | rcc pipe supplying and laying | rcc pipe | internal pipe diameter: 500 mm | pipe class: NP3, feature: with collars, standard: indian standard 458, application: pipe culverts, cable crossings etc. | 10.0 | m
supply items | Supplying and fixing in the encasement concrete, cable crossing indicator, made out of 6mm thick MS circular of dia. | cable crossing indicator supplying and fixing |  | thickness: 6 mm, shape: circular | material: ms(mild steel), application: encasement concrete | 1.0 | each
supply items | Supplying and Providing removable type PVC Cap at the open end of pipe all complete etc. as per drawings, Outer dia. of pipe 160 mm | pvc cap supplying and providing | pvc cap | outer diameter of pipe: 160 mm | type: removable, application: open end of pipe, feature: all complete etc. as per drawings | 4.0 | nos
supply items | Supplying and fixing in position medium/ heavy duty CI manhole frame with lugs and cover conforming to IS-1726 circular size 500 mm dia. Medium duty of grade MD-10 | ci manhole frame supplying and fixing | ci manhole frame | circular size: 500 mm diameter | duty: medium/heavy, material: ci(cast iron), feature: with lugs and cover, standard: indian standard 1726, grade: md-10, type: medium duty | 5.0 | each
supply items | Supplying, fabricating and fixing in position in RCC or brick masonry walls MS rungs made out of 20mm dia. | ms rung supplying, fabricating and fixing | ms rung | diameter: 20 mm | material: ms(mild steel), application: rcc or brick masonry walls | 55.0 | each
supply items | Providing 20mm wide expansion joints in lining for reservoir, channel, etc. including cleaning the joint of all loose for lining depth of 100mm | expansion joints |  | width: 20mm, lining depth: 100mm | application: reservoir, channel, etc., feature: cleaning the joint of all loose | 570.0 | m
supply items | Supplying and laying film lining with cement concrete lining of M-20 grade with 20mm and down size graded stone For lining thickness of 100 mm on horizontal surface (All material including cement supplied by the contractor) | film lining with cement concrete lining |  | lining thickness: 100 mm | grade: M-20, stone size: 20mm and down, surface: horizontal, material supply: all material including cement supplied by the contractor | 4580.0 | m²
supply items | Fit-up and welding CS piping | cs piping welding | cs piping |  | feature: fit-up and welding | 480.0 | Inch Dia
supply items | NDT Testing DYE PENETRATION / MAGNETIC PARTICLE TEST Performing of magnetic particle test or dye penetration test DP TEST LENGTH(BW&SW) | ndt testing | ndt testing |  | test type: dye penetration, test type: magnetic particle, feature: performing of magnetic particle test or dye penetration test, test length type: bw&sw | 150.0 | Inch
supply items | NDT Testing DYE PENETRATION / MAGNETIC PARTICLE TEST Performing of magnetic particle test or dye penetration test MAGNETIC PARTICLE TEST | ndt testing | ndt testing |  | test type: magnetic particle, feature: performing of magnetic particle test or dye penetration test | 150.0 | Inch
supply items | Removal of existing U/G piping Removal of existing U/G piping including excavation in all types of soils except soft rock and hard rock, including For CS Piping dismantling, Thickness <=10 mm , For following Nominal Sizes NB upto 1.5 inch | underground piping removal | u/g piping removal | nominal bore: upto 1.5 inch, thickness: <=10 mm | material: cs(carbon steel), feature: including excavation in all types of soils except soft rock and hard rock | 60.0 | inch mtr
supply items | Removal of existing U/G piping Removal of existing U/G piping including excavation in all types of soils except soft rock and hard rock, including For CS Piping dismantling, Thickness <=10 mm , For following Nominal Sizes NB 2 inch - 6 inch | underground piping removal | u/g piping removal | nominal bore: 2 inch - 6 inch, thickness: <=10 mm | material: cs(carbon steel), feature: including excavation in all types of soils except soft rock and hard rock | 460.0 | inch mtr
supply items | Removal of existing U/G piping Removal of existing U/G piping including excavation in all types of soils except soft rock and hard rock, including For CS Piping dismantling, Thickness <=10 mm , For following Nominal Sizes NB 8 inch - 14 inch | underground piping removal | u/g piping removal | nominal bore: 8 inch - 14 inch, thickness: <=10 mm | material: cs(carbon steel), feature: including excavation in all types of soils except soft rock and hard rock | 650.0 | inch mtr
supply items | Removal of existing U/G piping Removal of existing U/G piping including excavation in all types of soils except soft rock and hard rock, including For CS Piping dismantling, Thickness <=10 mm , For following Nominal Sizes NB 16 inch - 24 inch | underground piping removal | u/g piping removal | nominal bore: 16 inch - 24 inch, thickness: <=10 mm | material: cs(carbon steel), feature: including excavation in all types of soils except soft rock and hard rock | 110.0 | inch mtr
supply items | Laying and joining of externally 3L PE pre-coated Carbon Steel pipes and specials underground including Carbon Steel Piping (Non IBR), Thickness <=10 mm Fabrication, For the following nominal sizes NB 2 inch - 6 inch | carbon steel piping |  | nominal bore: 2 inch - 6 inch, thickness: <=10 mm | coating: externally 3l pe pre-coated, type: non ibr, feature: laying and joining, feature: fabrication, installation: underground | 820.0 | inch dia
supply items | Laying and joining of externally 3L PE pre-coated Carbon Steel pipes and specials underground including Carbon Steel Piping (Non IBR), Thickness <=10 mm Fabrication, For the following nominal sizes NB 8 inch - 14 inch | carbon steel piping |  | nominal bore: 8 inch - 14 inch, thickness: <=10 mm | coating: externally 3l pe pre-coated, type: non ibr, feature: laying and joining, feature: fabrication, installation: underground | 580.0 | inch dia
supply items | Erection including corrosion protection coating of field joints, for Waste Water Collection System (Gravity Flow), for NB 2 inch - 6 inch | erection of field joints for waste water collection system |  | nominal bore: 2 inch - 6 inch | feature: corrosion protection coating, system: gravity flow | 1560.0 | inch mtr
supply items | Erection including corrosion protection coating of field joints, for Waste Water Collection System (Gravity Flow), for NB 8 inch - 14 inch | erection of field joints for waste water collection system |  | nominal bore: 8 inch - 14 inch | feature: corrosion protection coating, system: gravity flow | 3200.0 | inch mtr
supply items | Coating of pipe and fittings with Liquid epoxy coating (EP) as per DIN EN 10289, Class C, Type 3 at site including | coating of pipe and fittings |  |  | coating: liquid epoxy coating (ep), standard: din en 10289, class: c, type: 3, location: at site | 25.0 | m²
supply items > architecture > roofing | Barricading of corrugated GI sheet of 0.8mm thickness | barricading of corrugated gi sheet | gi sheet | thickness: 0.8mm |  | 2300.0 | m²
supply items > geotech > ground improvement > sand gravel mix | Supplying and filling sand gravel mix (1:1) with approved aggregate below road, RCC pavement, manholes, pits, | supplying and filling sand gravel mix |  | mix ratio: 1:1 | aggregate: approved, location: below road, rcc pavement, manholes, pits | 600.0 | cum
supply items > geotech > ground improvement > stone columns | Installation of 900mm diameter stone columns of required length as per design by VIBROFLOAT method in triangular | installation of stone columns |  | diameter: 900mm | installation method: vibrofloat, layout: triangular, as per design | 9700.0 | rm
supply items > geotech > ground improvement > stone columns > sand blankets | Supply and filling of approved sand as per specifications in sand blankets over stone columns including cost of sand, | supply and filling of sand in sand blankets |  |  | material: approved sand, application: over stone columns, includes: cost of sand, as per specifications | 950.0 | cum
supply items > geotech > ground improvement > stone columns > footing load test (group of three stone columns) | INITIAL TEST at trial site on THREE STONE COLUMN GROUP. Conducting footing load test on a GROUP OF THREE STONE COLUMNS as per specs. | footing load test on group of three stone columns |  | group size: three stone columns | test type: initial test, location: trial site, as per specifications | 1.0 | each
supply items > geotech > ground improvement > stone columns > footing load test (group of three stone columns) | ROUTINE TEST on job columns on THREE COLUMN GROUP. Conducting footing load test on a GROUP OF THREE STONE COLUMNS as per specs. | footing load test on group of three stone columns |  | group size: three stone columns | test type: routine test, location: job columns, as per specifications | 3.0 | each
supply items > projects > pre-commissioning or commissioning assistance | SKILLED MANPOWER LIKE Fitter/Welder/ Gas cutter/ Grinder/ Fabricator (WITH HAND TOOLS) | skilled manpower |  |  | type: fitter, welder, gas cutter, grinder, fabricator, with hand tools | 900.0 | mandays
supply items > projects > pre-commissioning or commissioning assistance | SEMI SKILLED LIKE RIGGER (WITH HAND TOOLS) | semi skilled manpower |  |  | type: rigger, with hand tools | 90.0 | mandays
supply items > projects > pre-commissioning or commissioning assistance | HELPER/ UNSKILLED LIKE Helper/ Khalasi | helper or unskilled manpower |  |  | type: helper, khalasi | 360.0 | mandays
supply items > projects > pre-commissioning or commissioning assistance | Supervisor (Trained Personal) | supervisor |  |  | type: trained personal | 90.0 | mandays
supply items > projects > pre-commissioning or commissioning assistance | Safety Officer | safety officer |  |  |  | 90.0 | mandays