## Sheet1
0 | 1 | 2 | 3 | 4 | 5 | 6 | 7
1 | 0 | M20000000000 | PIPING-OFFSITES
2 | 0 | M20900000000 | PIPING (ABOVE GROUND) :-Transportation of all piping items from Owner's storage point to work site/work shop;
3 | 0 | M20901000000 | CARBON STEEL PIPING (NON IBR); THK. <= 10MM
4 | 0 | M20901010000 | FABRICATION (BUTT WELD)
5 | 0 | M20901019200 | NB 2 INCH - 6 INCH | 1320 | Inch Dia
6 | 0 | M20901019300 | NB 8 INCH - 14 INCH | 65 | Inch Dia
7 | 0 | M20901040000 | ERECTION (OTHER THAN SPOOL)
8 | 0 | M20901049200 | NB 2 INCH - 6 INCH | 1525 | Inch M
9 | 0 | M20901049300 | NB 8 INCH - 14 INCH | 15 | Inch M
10 | 0 | M20906000000 | CARBON STEEL PIPING (IBR); THK. <= TO 10MM
11 | 0 | M20906020000 | FABRICATION (FILLET WELD)
12 | 0 | M20906029100 | NB UPTO 1.5 INCH | 155 | Inch Dia
13 | 0 | M20906040000 | ERECTION (OTHER THAN SPOOL)
14 | 0 | M20906049100 | NB UPTO 1.5 INCH | 80 | Inch M
15 | 0 | M20944000000 | STEAM TRACERS CARBON STEEL
16 | 0 | M20944000400 | NB 0.500 INCHES | 885 | Metres
17 | 0 | M20944000500 | NB 0.750 INCHES | 10 | Metres
18 | 0 | M21600000000 | VALVES :- Transportation of all types of valves (Including special valves, motor operated valves, PRDS, PSVs, TSVs,
19 | 0 | M21601000000 | FLANGED/WAFER VALVES INCLUDING MOV (UPTO 600#)
20 | 0 | M21601001300 | NB 4.000 INCHES | 23 | Nos
21 | 0 | M22200000000 | RADIOGRAPHY :- Performance of radiographic inspection on piping of all types & thicknesses including providing or
22 | 0 | M22201000000 | FOR JOINTS THK. <= 8MM (FOR CS OTHER THAN CLASS lV OF JOB NDE SPECIFICATION)
23 | 0 | M22201001300 | NB 4.000 INCHES | 17 | Nos
24 | 0 | M22203000000 | FOR JOINTS ABOVE THK. 8MM
25 | 0 | M22300000000 | DYE PENETRATION/MAGNETIC PARTICLE TEST :- Performance of magnetic particle/ dye penetrant test
26 | 0 | M22301000000 | DYE PENETRANT TEST | 72 | Inches
27 | 0 | M22400000000 | PIPE SUPPORTS (FROM MATERIALS SUPPLIED BY OWNER) :- Fabrication, erection(at all elevations) of pipe
28 | 0 | M22401000000 | C.S STRUCTURAL STEEL (OWNER SUPPLIED) | 1 | MT
29 | 0 | M22404000000 | DUMMY PIPE SUPPORTS FOR C.S (OWNER SUPPLIED) | 0.13 | MT
30 | 0 | M22500000000 | PIPE SUPPORTS (FROM MATERIALS SUPPLIED BY CONTRACTOR) :- Fabrication, erection(at all elevations) of
31 | 0 | M22501000000 | C.S STRUCTURAL STEEL (CONTRACTOR SUPPLIED) | 1 | MT
32 | 0 | M23700000000 | MODIFICATION/EXTRA WORKS (IF ANY) :- Cutting, bevelling, fitup, welding of different sizes of
33 | 0 | M23701000000 | FLAME CUTTING C.S PIPING IBR/NON IBR | 25 | Inch Dia
34 | 0 | M23702000000 | HACKSAW CUTTING C.S PIPING IBR/NON IBR | 10 | Inch Dia
35 | 0 | M23703000000 | BEVELLING C.S PIPING IBR/NON IBR | 30 | Inch Dia
36 | 0 | M23704000000 | FITUP & WELDING C.S PIPING IBR/NON IBR | 30 | Inch Dia
37 | 0 | M23800000000 | REMOVAL ERECTED PIPING(ABOVE GROUND) :- Removal of piping existing/ erected including SW valves for
38 | 0 | M23801000000 | C.S/A.S PIPING | 35 | Inch M
39 | 0 | M23900000000 | REMOVAL OF ERECTED VALVES (ABOVE GROUND) :- Removal of all types and ratings of valves by unbolting,
40 | 0 | M23901000000 | VALVES OTHER THAN CONTROL VALVES
41 | 0 | M23901001300 | NB 4.000 INCHES | 20 | Nos
42 | 0 | M24100000000 | LOW FRICTION PADS: Supply, fabrication and fixing of low friction pads with suitable bonding materials / fasteners, as
43 | 0 | M24101000000 | TEFLON PAD WITH COMPRESSIVE STRENGTH (0.25 OFFSET) :1870 PSI | 0.07 | Cu. M
44 | 0 | M24102000000 | GRAPHITE PAD WITH COMPRESSIVE STRENGTH : 2877 PSI | 0.07 | Cu. M
45 | 0 | M26100000000 | OPENING & BOXING-UP OF PIPING / EQUIPMENT FLANGES & BLINDING OF FLANGESJOINTS:
46 | 0 | M26101000000 | FLANGE ASSEMBLY 150#
47 | 0 | M26101000400 | NB 0.500 INCHES | 1 | Nos
48 | 0 | M26101000500 | NB 0.750 INCHES | 1 | Nos
49 | 0 | M26101000600 | NB 1.000 INCHES | 1 | Nos
50 | 0 | M26101000800 | NB 1.500 INCHES | 1 | Nos
51 | 0 | M26101000900 | NB 2.000 INCHES | 1 | Nos
52 | 0 | M26101001100 | NB 3.000 INCHES | 1 | Nos
53 | 0 | M26101001300 | NB 4.000 INCHES | 1 | Nos
54 | 0 | M26101001500 | NB 6.000 INCHES | 1 | Nos
55 | 0 | M26101001600 | NB 8.000 INCHES | 1 | Nos
56 | 0 | M26101001700 | NB 10.000 INCHES | 1 | Nos
57 | 0 | M26102000000 | FLANGE ASSEMBLY 300#
58 | 0 | M26102000400 | NB 0.500 INCHES | 1 | Nos
59 | 0 | M26102000600 | NB 1.000 INCHES | 1 | Nos
60 | 0 | M26102000800 | NB 1.500 INCHES | 1 | Nos
61 | 0 | M26102000900 | NB 2.000 INCHES | 1 | Nos
62 | 0 | M26102001100 | NB 3.000 INCHES | 1 | Nos
63 | 0 | M26102001300 | NB 4.000 INCHES | 1 | Nos
64 | 0 | M26102001500 | NB 6.000 INCHES | 1 | Nos
65 | 0 | M26102001600 | NB 8.000 INCHES | 1 | Nos
66 | 0 | M26102001700 | NB 10.000 INCHES | 1 | Nos
67 | 0 | M26200000000 | MANHOLE OPENING AND BOX UP (FOR SIZE FROM 20" TO 40" DIA., ALL RATINGS) : Opening of manhole flanges
68 | 0 | M26201000000 |  | 4 | Nos
69 | 0 | M29902100000 | FABRICATION OF TAIL BLINDS:-Issuing and transportation of CS plates from owner store to work site, marking to the
70 | 0 | M29902110000 | 0.5 INCH | 1 | NOs
71 | 0 | M29902120000 | 0.75 INCH | 1 | NOs
72 | 0 | M29902130000 | 1.0 INCH | 1 | NOs
73 | 0 | M29902140000 | 1.50 INCH | 1 | NOs
74 | 0 | M29902150000 | 2.0 INCH | 1 | NOs
75 | 0 | M29902160000 | 3.0 INCH | 1 | NOs
76 | 0 | M29902170000 | 4.0 INCH | 1 | NOs
77 | 0 | M29902180000 | 6.0 INCH | 1 | NOs
78 | 0 | M29902190000 | 8.0 INCH | 1 | NOs
79 | 0 | M40000000000 | PAINTING (OFFSITES) :- Supply of paints and primers, preparation of surfaces and
80 | 0 | M49100000000 | COATING SYSTEM FOR ALL UN-INSULATED ABOVE GROUND CS, LTCS & LOW ALLOY STEEL PIPING,
81 | 0 | M49101000000 | DESIGN TEMP GROUP: -16 TO 80 (DEG C)Surface Preparation & Pre-erection / Shop Primer: SSPC-SP-10; 1
82 | 0 | M49101010000 | PIPES
83 | 0 | M49101010400 | NB: .5 Inches | 590 | Metres
84 | 0 | M49101020000 | VALVES
85 | 0 | M49101020500 | NB: .75 Inches | 1 | Nos.
86 | 0 | M49101021100 | NB: 3 Inches | 1 | Nos.
87 | 0 | M49102000000 | DESIGN TEMP GROUP: 81 TO 250 (DEG C)Surface Preparation & Pre-erection / Shop Primer: SSPC-SP-10; 1
88 | 0 | M49102010000 | PIPES
89 | 0 | M49102010400 | NB: .5 Inches | 130 | Metres
90 | 0 | M49200000000 | COATING SYSTEM FOR ALL INSULATED CS, LTCS & LOW ALLOY STEEL PIPING, VALVES, ETC. AS PER
91 | 0 | M49202000000 | DESIGN TEMP GROUP: 126 TO 540 (DEG C)Surface Preparation & Pre-erection/Shop Primer: SSPC-SP-10; 1
92 | 0 | M49202010000 | PIPES
93 | 0 | M49202010400 | NB: .5 Inches | 895 | Metres
94 | 0 | M49202010500 | NB: .75 Inches | 10 | Metres
95 | 0 | M49202010800 | NB: 1.5 Inches | 105 | Metres
96 | 0 | M49202011300 | NB: 4 Inches | 350 | Metres
97 | 0 | M5********** | *************************************************************** LEGENDS / NOTES FOR INSULATION WORKS
98 | 0 | M60000000000 | HOT INSULATION (OFFSITES): Providing thermal insulation including supply of all insulating and ancillary
99 | 0 | M60100000000
100 | 0 | M60102000000 | INSULATION TYPE : IH; SURFACE MATERIAL : CS & AS; OPERATING TEMP. RANGE : 176 (DEG C) TO 350 (DEG
101 | 0 | M60102010000 | PIPES
102 | 0 | M60102010412 | NB 00.50 INCHES; THICKNESS 60 MM | 310 | Metres
103 | 0 | M60102010513 | NB 00.75 INCHES; THICKNESS 65 MM | 15 | Metres
104 | 0 | M60102010814 | NB 01.50 INCHES; THICKNESS 70 MM | 105 | Metres
105 | 0 | M60118000000 | INSULATION TYPE : IT; SURFACE MATERIAL : CS & AS; OPERATING TEMP. RANGE : 176 (DEG C) TO 350 (DEG
106 | 0 | M60118010000 | PIPES
107 | 0 | M60118011310 | NB 04.00 INCHES; THICKNESS 50 MM | 385 | Metres
108 | 0 | M60118020000 | FLANGE ASSEMBLIES
109 | 0 | M60118021611 | NB 08.00 INCHES; THICKNESS 55 MM | 3 | NOs
110 | 0 | M60118040000 | VALVE ASSEMBLIES
111 | 0 | M60118041310 | NB 04.00 INCHES; THICKNESS 50 MM | 23 | NOs
112 | 0 | 01EE | ELECTRICAL WORKS
113 | 0 | 01EE.1040 | MISCELLANEOUS CONTROL GEAR
114 | 0 | 01EE.1040.10 | Installation, testing and commissioning of miscellaneous surface mounted industrial/FLP control gear such as
115 | 0 | 01EE.1040.10.10 | Weight of the unit up to 5 kg. | 1 | nos
116 | 0 | 01EE.1040.10.20 | Weight of the unit above 5 kg. but upto 20 kg. | 1 | nos
117 | 0 | 01EE.1040.10.30 | Weight of the unit above 20 kg. but upto 100 kg. | 1 | nos
118 | 0 | 01EE.1060 | PLUGS, SOCKETS AND JUNCTION BOXES
119 | 0 | 01EE.1060.40 | Supply, installation, cable termination, connection, testing and commissioning of following types of FLP and WP
120 | 0 | 01EE.1060.40.30 | FLP(II A/II B) and WP 3 way JB complete with 3 Nos. FLP cable glands and 1 Nos. blocking plug suitable for cables | 5 | nos
121 | 0 | 01EE.1060.40.40 | FLP(II A/II B) and WP 4 way JB complete with 4 Nos. FLP cable glands and 2 Nos. blocking plug suitable for cables | 1 | nos
122 | 0 | 01EE.1090 | CANOPIES
123 | 0 | 01EE.1090.50 | Supply, fabrication and installation of GI canopies for outdoor electrical miscellaneous equipments such as
124 | 0 | 01EE.1090.50.10 | Lighting Panel/Power panel/distribution junctions boxes. | 1 | nos
125 | 0 | 01EE.1090.50.30 | Push button stations. | 1 | nos
126 | 0 | 01EE.1090.50.40 | FLP receptacles. | 1 | nos
127 | 0 | 01EE.1120 | DISMANTLING AND DISCONNECTION OF ELECTRICAL EQUIPMENTS.
128 | 0 | 01EE.1120.30 | Disconnection, dismantaling of existing industrial / flameproof local control stations, including transporting to
129 | 0 | 01EE.1120.30.10 | Existing LCS. | 2 | nos
130 | 0 | 01EE.1120.40 | Disconnection of power, control and space heater cables from existing switchboards/panels/misc. electrical
131 | 0 | 01EE.1120.40.10 | Cables from existing switchboards/panels/misc. electrical equipment. | 5 | nos
132 | 0 | 01EE.1120.50 | Disconnection, dismantling of 30M High Mast Lighting (HML) system complete with associated lighting fixtures and | 1 | nos
133 | 0 | 01EE.2010 | SUPPLY OF MV CABLES
134 | 0 | 01EE.2010.30 | Supply of 1100 V grade, Copper Conductor,XLPE insulated and armoured, cables of following sizes as per EIL standard
135 | 0 | 01EE.2010.30.20 | 3 C x 2.5 sq. mm | 500 | m
136 | 0 | 01EE.2040 | LAYING OF CABLES
137 | 0 | 01EE.2040.20 | Laying of cables of different voltage grade and types of the following overall diameters in ready trays/trenches/
138 | 0 | 01EE.2040.20.10 | Cables with OD upto 20 mm. | 100 | m
139 | 0 | 01EE.2040.20.20 | Cables with OD above 20 mm but upto 30 mm. | 100 | m
140 | 0 | 01EE.2040.20.30 | Cables with OD above 30 mm but upto 40 mm. | 100 | m
141 | 0 | 01EE.2050 | END TERMINATIONS
142 | 0 | 01EE.2050.100 | Termination of XLPE insulated armoured power cables (up to 1100 V grade) and connection of leads excluding the
143 | 0 | 01EE.2050.100.10 | Cables with OD upto 20 mm. | 10 | nos
144 | 0 | 01EE.2050.100.20 | Cables with OD above 20 mm but upto 30 mm. | 5 | nos
145 | 0 | 01EE.2050.100.30 | Cables with OD above 30 mm but upto 40 mm. | 5 | nos
146 | 0 | 01EE.2070 | G.I. & PVC PIPES
147 | 0 | 01EE.2070.10 | Supply and laying of following sizes of G.I. Pipes (medium) in required length fixed on steel, concrete or similar
148 | 0 | 01EE.2070.10.20 | 50 mm NB. | 50 | m
149 | 0 | 01EE.2070.10.50 | 100 mm NB. | 50 | m
150 | 0 | 01EE.2070.20 | Supply and laying of following sizes of PVC Pipes in required length fixed on steel, concrete or similar structure,
151 | 0 | 01EE.2070.20.20 | 50 mm NB. | 50 | m
152 | 0 | 01EE.2070.20.50 | 100 mm NB. | 50 | m
153 | 0 | 01EE.2080 | STRUCTURAL STEEL
154 | 0 | 01EE.2080.40 | Supply and installation of push button station supports complete with base plate, foundations bolts, grouting and
155 | 0 | 01EE.2080.40.10 | As per std. 7-51-0306 | 5 | nos
156 | 0 | 01EE.2090 | CABLE - TRAYS
157 | 0 | 01EE.2090.30 | Supply and installation of following galvanised slotted channel trays of 2 mm thickness and 50 mm high for
158 | 0 | 01EE.2090.30.10 | 100 mm wide. | 100 | m
159 | 0 | 01EE.2090.30.20 | 150 mm wide. | 100 | m
160 | 0 | 01EE.2090.30.30 | 60 mm wide. | 300 | m
161 | 0 | 01EE.2090.40 | Supply, fabrication and installation of 0.91 mm (20 gauge) GI sheet covers for cable trays, including necessary | 10 | m²
162 | 0 | 01EE.2100 | CABLE GLANDS
163 | 0 | 01EE.2100.10 | Supply of nickel-plated, flame proof IIA/IIB double compression type brass cable glands, suitable for out door
164 | 0 | 01EE.2100.10.10 | Cables with OD upto 20 mm. | 10 | nos
165 | 0 | 01EE.2100.10.20 | Cables with OD above 20 mm but upto 30 mm. | 10 | nos
166 | 0 | 01EE.2100.10.30 | Cables with OD above 30 mm but upto 40 mm. | 10 | nos
167 | 0 | 01EE.2100.10.40 | Cables with OD above 40 mm but upto 50 mm. | 5 | nos
168 | 0 | 01EE.2100.10.50 | Cables with OD above 50 mm but upto 60 mm. | 5 | nos
169 | 0 | 01EE.2100.50 | Supply and fixing of FLP(IIA/IIB) blocking plugs for blocking unused cable entries with following diameter in outdoor
170 | 0 | 01EE.2100.50.10 | Cables with OD up to 20 mm | 2 | nos
171 | 0 | 01EE.2100.50.20 | Cables with OD above 20 mm but upto 30 mm | 2 | nos
172 | 0 | 01EE.2100.50.30 | Cables with OD above 30 mm but upto 40 mm | 2 | nos
173 | 0 | 01EE.2100.50.40 | Cables with OD above 40 mm but upto 50 mm | 2 | nos
174 | 0 | 01EE.2100.50.50 | Cables with OD above 50 mm but upto 60 mm | 2 | nos
175 | 0 | 01EE.2110 | MARKERS
176 | 0 | 01EE.2110.20 | Supply and installation of earth pit markers for directly buried GI pipe electrodes as per std. 7-51-0101 with 14 | 5 | nos
177 | 0 | 01EE.2110.30 | Supply and installation of earth pit markers for directly buried GI pipe electrodes with 14 SWG enamelled steel | 5 | nos
178 | 0 | 01EE.2120 | CABLE LUGS
179 | 0 | 01EE.2120.10 | Supply of crimping type long barrel tinned copper lugs with circular/sector shaped barrel for following conductor sizes,
180 | 0 | 01EE.2120.10.10 | All sizes upto 10 sq. mm | 10 | nos
181 | 0 | 01EE.2120.10.20 | All sizes from 16 to 35 sq. mm | 10 | nos
182 | 0 | 01EE.2120.10.30 | All sizes from 50 to 185 sq. mm | 10 | nos
183 | 0 | 01EE.2120.10.40 | All sizes from 240 to 400 sq. mm | 10 | nos
184 | 0 | 01EE.2120.20 | Supply of crimping type long barrel aluminium lugs with circular/sector shaped barrel for following conductor sizes,
185 | 0 | 01EE.2120.20.10 | All sizes upto 10 sq. mm | 10 | nos
186 | 0 | 01EE.2120.20.20 | All sizes from 16 to 35 sq. mm | 10 | nos
187 | 0 | 01EE.2120.20.30 | All sizes from 50 to 185 sq. mm | 10 | nos
188 | 0 | 01EE.2120.20.40 | All sizes from 240 to 400 sq. mm | 10 | nos
189 | 0 | 01EE.2120.30 | Supply of crimping type long barrel Bimetallic lugs with Al barrel & tinned Cu palm with circular/sector shaped barrel
190 | 0 | 01EE.2120.30.10 | All sizes upto 10 sq. mm | 10 | nos
191 | 0 | 01EE.2120.30.20 | All sizes from 16 to 35 sq. mm | 10 | nos
192 | 0 | 01EE.2120.30.30 | All sizes from 50 to 185 sq. mm | 10 | nos
193 | 0 | 01EE.2120.30.40 | All sizes from 240 to 400 sq. mm | 10 | nos
194 | 0 | 01EE.2120.40 | Supply of crimping type long barrel Bimetallic lugs with tinned Cu barrel & Al palm with circular/sector shaped barrel
195 | 0 | 01EE.2120.40.10 | All sizes upto 10 sq. mm | 10 | nos
196 | 0 | 01EE.2120.40.20 | All sizes from 16 to 35 sq. mm | 10 | nos
197 | 0 | 01EE.2120.40.30 | All sizes from 50 to 185 sq. mm | 10 | nos
198 | 0 | 01EE.2120.40.40 | All sizes from 240 to 400 sq. mm | 10 | nos
199 | 0 | 01EE.3010 | FLOOD LIGHT MASTS
200 | 0 | 01EE.3010.20 | Design, supply, installation, testing and commissioning of high mast lighting system as per EIL specification No. 6-51-
201 | 0 | 01EE.3010.20.40 | 30M high flood light mast for Hazardous Area (Gas Group IIA/IIB, Temperature Class T3), including supply of FLP | 1 | nos
202 | 0 | 01EE.3020 | LIGHTING POLES
203 | 0 | 01EE.3020.30 | Supply and installation of platform Lighting pole as per std. 7-51-0202, including all welding, structural works, paint and
204 | 0 | 01EE.3020.30.20 | Lighting poles for hazardous areas. | 5 | nos
205 | 0 | 01EE.3030 | HAZARDOUS AREA LIGHTING FIXTURES AND ACCESSORIES
206 | 0 | 01EE.3030.10 | Installation, connection, testing and commissioning of following types of flame proof/Div.2 lighting fixtures and
207 | 0 | 01EE.3030.10.20 | Well glass type pole mounting type for Platform. | 10 | nos
208 | 0 | 01EE.3030.10.30 | Well glass type bracket mounted. | 5 | nos
209 | 0 | 01EE.3030.10.40 | Well glass type ceiling mounted. | 5 | nos
210 | 0 | 01EE.3030.20 | Supply of following FLP/Div.2 lighting fixtures complete with lamps, requisite FLP cable glands, plugs and necessary
211 | 0 | 01EE.3030.20.520 | Type FLP-LED-1 Fixtures. | 20 | nos
212 | 0 | 01EE.3030.30 | Supply and installation of Type-`A' clamps(for bracket mounted lighting fixtures) including bolt (MOC SS304) for | 5 | nos
213 | 0 | 01EE.3030.40 | Supply and installation of Type-`B' clamps(for ceiling mounted lighting fixtures) including bolt (MOC SS304) for | 5 | nos
214 | 0 | 01EE.3090 | LIGHTING / POWER PANELS AND DISTRIBUTION BOARDS
215 | 0 | 01EE.3090.10 | Supply, installation, connection, testing and commissioning of flame proof weather proof lighting/power panels (for gas
216 | 0 | 01EE.3090.10.50 | 40 A, 4 pole incomer MCB isolator and ELCB and 12 Nos. outgoing double pole MCBs (upto 20 A). | 2 | nos
217 | 0 | 01EE.3100 | WIRING
218 | 0 | 01EE.3100.120 | Circuit wiring in hazardous areas using (sizes given below) copper conductor, XLPE insulated, FRLS outer sleeve
219 | 0 | 01EE.3100.120.10 | 3 C x 2.5 sq. mm | 500 | m
220 | 0 | 01EE.4020 | EARTH ELECTRODES
221 | 0 | 01EE.4020.10 | Supply, installation, testing and commissioning of GI earth electrodes, complete with earth pit as per std. 7-51-0102
222 | 0 | 01EE.4020.10.10 | GI earth electrode as per std. 7-51-0102. | 1 | nos
223 | 0 | 01EE.4030 | EARTH STRIPS
224 | 0 | 01EE.4030.10 | Supply, installation and connection of following GI earthing strip along the cable trenches or cable trays or fixing to walls
225 | 0 | 01EE.4030.10.20 | 50 x 6 mm | 300 | m
226 | 0 | 01EE.4030.10.40 | 25 x 3 mm | 100 | m
227 | 0 | 01EE.4030.20 | Supply, installation and connection of following GI earthing strip buried individually at a depth of 500 mm including
228 | 0 | 01EE.4030.20.20 | 50 x 6 mm | 250 | m
229 | 0 | 01EE.4030.20.40 | 25 x 3 mm | 100 | m
230 | 0 | 01EE.4040 | EARTHING CONNECTION
231 | 0 | 01EE.4040.10 | Connecting individual equipment to the earth strip or earth plate with following sizes of G.I. wire / G.I. wire rope
232 | 0 | 01EE.4040.10.10 | 3/8" dia (10 mm) flexible rope. | 100 | m
233 | 0 | 01EE.4040.10.20 | 5/8" dia (16 mm) flexible rope. | 100 | m
234 | 0 | 01EE.4040.10.30 | 8 SWG GI Wire. | 20 | m
235 | 0 | 01EE.4040.30 | Supply and installation of 25 sq. mm (168/0.01772") copper flexibles of following length with copper lugs crimped on
236 | 0 | 01EE.4040.30.10 | 300 mm | 1 | nos
237 | 0 | 01EE.4040.30.20 | 500 mm | 1 | nos
238 | 0 | 01EE.4040.30.30 | 1500 mm | 1 | nos
239 | 0 | 01EE.4050 | EARTH PLATES
240 | 0 | 01EE.4050.10 | Supply, installation and connection of GI earth plates as per std. 7-51-0103, complete with anchor bolts, including all
241 | 0 | 01EE.4050.10.10 | GI earth plate as per std. 7-51-0103. | 10 | nos
242 | 0 | 01II | INSTRUMENTATION
243 | 0 | 01II.30 | PRESSURE INSTRUMENTS (Excl. supply Impulse pipe/Tubing materials)
244 | 0 | 01II.30.10 | Installation of Pressure Transmitters/ Pressure Switches (with or without Pulsation Dampener, Over-range Protector)/
245 | 0 | 01II.30.10.1V31 | In Carbon Steel as per Standard 7-52-1221 | 3 | nos
246 | 0 | 01II.260 | RADAR LEVEL INSTRUMENTS
247 | 0 | 01II.260.10 | Installation of radar sensor and antenna, flanged type connection on equipment nozzle/ rail mounting with/without
248 | 0 | 01II.260.10.2 | Installation of Top Mounted Radar | 9 | nos
249 | 0 | 01II.260.10.4 | Installation of Still well (8") of Carbon/Stainless steel | 9 | nos
250 | 0 | 01II.297 | DISMANTLING OF EXISTING INSTRUMENTS
251 | 0 | 01II.297.10 | Disconnection, Dismantling, removal of existing instruments with associated accessories presently installed on the
252 | 0 | 01II.297.10.1 | Instruments | 50 | nos
253 | 0 | 01II.330 | TEMPERATURE INSTRUMENTS
254 | 0 | 01II.330.10 | Installation of Temperature Indicators/ Gauges (Filled system/ Bimetallic) RTD/ Thermocouple/ Temperature
255 | 0 | 01II.330.10.2 | Temperature Indicator/ Gauges (Bimetallic Type) with thermowell on flanged wells | 3 | nos
256 | 0 | 01II.330.10.5 | RTD with Thermowell on flanged wells | 3 | nos
257 | 0 | 01II.330.10.6 | Test Thermowell (flanged) | 2 | nos
258 | 0 | 01II.340 | TEMPERATURE TRANSMITTERS (REMOTE MOUNTED)
259 | 0 | 01II.340.10 | Thermocouple/ RTD element with thermowell, along with Temperature Transmitter remote mounted. Installation of
260 | 0 | 01II.340.10.1 | Temperature Transmitter and Thermocouple with flanged well | 3 | nos
261 | 0 | 01II.440 | DETECTOR SYSTEMS
262 | 0 | 01II.440.10 | Installation of LEL and H2S detectors/monitors, beacon lights and hooters including supply of supports but exclusive
263 | 0 | 01II.440.10.10 | LEL Detectors. | 6 | nos
264 | 0 | 01II.440.10.50 | Beacon Lights | 1 | nos
265 | 0 | 01II.440.10.60 | Hooters | 1 | nos
266 | 0 | 01II.450 | MISCELLANEOUS ITEMS AND DEVICES
267 | 0 | 01II.450.10 | Mounting of Miscellaneous instrument items as listed below on Yoke; fabrication and erection of Supports and including
268 | 0 | 01II.450.10.5 | Flame-proof Push Button Station/ Selector Switches /Lamps. | 3 | nos
269 | 0 | 01II.450.10.17 | 3 way/ 4 way Junction Boxes. | 3 | nos
270 | 0 | 01II.450.10.19 | Electronic Local Indicator. | 9 | nos
271 | 0 | 01II.500 | CALIBRATION/ TESTING
272 | 0 | 01II.500.60 | Cleaning, calibration of the instruments listed below including removal of instrument from reinstalled locations
273 | 0 | 01II.500.60.13 | Diaphragm Seal Pressure Transmitters | 3 | nos
274 | 0 | 01II.500.60.33 | Temperature gauges | 3 | nos
275 | 0 | 01II.500.60.39 | Temperature Transmitters | 3 | nos
276 | 0 | 01II.500.60.44 | Tank Level Instrument (Radar type) | 9 | nos
277 | 0 | 01II.500.60.61 | Electronic Local Indicator | 9 | nos
278 | 0 | 01II.500.60.81 | LEL Detectors | 6 | nos
279 | 0 | 01II.510 | LOOP CHECKING
280 | 0 | 01II.510.10 | Loop checking (excluding calibration/ testing) of the instruments listed below including verifying the functional
281 | 0 | 01II.510.10.3 | Diaphragm Seal Pressure transmitters | 3 | nos
282 | 0 | 01II.510.10.10 | Temperature Transmitters | 3 | nos
283 | 0 | 01II.510.10.13 | Tank Level Instruments (Radar type) | 9 | nos
284 | 0 | 01II.510.10.15 | Electronic Local Indicator | 9 | nos
285 | 0 | 01II.510.10.17 | Gas Detectors | 6 | nos
286 | 0 | 01II.510.10.35 | Push Button/Selector Switches/Lamps | 3 | nos
287 | 0 | 01II.510.10.40 | Hooter / Beacon | 2 | nos
288 | 0 | 01II.550 | SUPPLY ITEMS
289 | 0 | 01II.550.10 | Supply of Instrument items as per specifications enclosed elsewhere in the Tender.
290 | 0 | 01II.550.10.22 | 1/2 " GI Conduit | 20 | m
291 | 0 | 01II.550.10.23 | 3/4 " GI Conduit | 20 | m
292 | 0 | 01II.550.10.24 | 1 " GI Conduit | 20 | m
293 | 0 | 01II.550.10.32V1 | Weatherproof & Flameproof Adapter for cable gland suitable for Gas Gr.IIC : ISO M20 x 1/2" NPT(F) | 5 | nos
294 | 0 | 01II.550.10.32V2 | Weatherproof & Flameproof Adapter for cable gland suitable for Gas Gr.IIC : ISO M16 x 1/2" NPT(F) | 5 | nos
295 | 0 | 01II.550.10.32V3 | Weatherproof & Flameproof Adapter for cable gland suitable for Gas Gr.IIC : ISO M20 x 3/4" NPT(F) | 5 | nos
296 | 0 | 01II.550.10.32V4 | Weatherproof & Flameproof Adapter for cable gland suitable for Gas Gr.IIC : 3/4"NPT(M) x 1/2" NPT(F) | 5 | nos
297 | 0 | 01II.550.10.32V5 | Weatherproof & Flameproof Adapter for cable gland suitable for Gas Gr.IIC : 1/2"NPT(M) x 3/4" NPT(F) | 5 | nos
298 | 0 | 01II.550.10.32V6 | Weatherproof & Flameproof Adapter for cable gland suitable for Gas Gr.IIC : 1"NPT(M) x 1/2" NPT(F) | 5 | nos
299 | 0 | 01II.550.10.32V7 | Weatherproof & Flameproof Adapter for cable gland suitable for Gas Gr.IIC : 1.5" NPT(M) x 1" NPT(F) | 5 | nos
300 | 0 | 01II.550.20 | Supply of Junction boxes of various types and specifications
301 | 0 | 01II.550.20.2V2 | Junction Box, Weatherproof + Flameproof (Gas Groups - IIC) type 3 Way | 3 | nos
302 | 0 | 01II.550.20.2V3 | Junction Box, Weatherproof + Flameproof (Gas Groups - IIC) type for 12 Pair Cable | 3 | nos
303 | 0 | 01II.550.20.2V4 | Junction Box, Weatherproof + Flameproof (Gas Groups - IIC) type for 8 Triad Cable | 3 | nos
304 | 0 | 01II.550.20.2V7 | Junction Box, Weatherproof + Flameproof (Gas Groups - IIC) type for 6 Pair Cable | 2 | nos
305 | 0 | 01II.550.20.3V2 | Junction Box Weatherproof + Flameproof (Gas Groups - IIC) for 2 Core X 10/16/35 mm2 Power Cable including | 2 | nos
306 | 0 | 01II.550.20.3V3 | Junction Box Weatherproof + Flameproof (Gas Groups - IIC) for 2 Core X 50/70 mm2 Power Cable including | 1 | nos
307 | 0 | 01II.550.30 | Supply of Cable glands of various types and specifications
308 | 0 | 01II.550.30.6V5 | Double compression type Cable gland, weatherproof + Flameproof (Gas Group IIC) type, SS 304 material with | 80 | nos
309 | 0 | 01II.550.30.6V6 | Double compression type Cable gland, weatherproof + Flameproof (Gas Group IIC) type, SS 304 material with | 10 | nos
310 | 0 | 01II.550.30.6V7 | Double compression type Cable gland, weatherproof + Flameproof (Gas Group IIC) type, SS 304 material with | 5 | nos
311 | 0 | 01II.550.30.6V8 | Double compression type Cable gland, weatherproof + Flameproof (Gas Group IIC) type, SS 304 material with | 15 | nos
312 | 0 | 01II.550.30.6V10 | Double compression type Cable gland, weatherproof + Flameproof (Gas Group IIC) type, SS 304 material with | 5 | nos
313 | 0 | 01II.550.30.8V1 | Double compression type Cable gland, weatherproof + Flameproof (Gas Group IIC) type, SS 304 material with | 4 | nos
314 | 0 | 01II.550.30.8V6 | Double compression type Cable gland, weatherproof + Flameproof (Gas Group IIC) type, SS 304 material with | 4 | nos
315 | 0 | 01II.550.30.8V7 | Double compression type Cable gland, weatherproof + Flameproof (Gas Group IIC) type, SS 304 material with | 4 | nos
316 | 0 | 01II.550.30.8V8 | Double compression type Cable gland, weatherproof + Flameproof (Gas Group IIC) type, SS 304 material with | 5 | nos
317 | 0 | 01II.550.30.9V1 | M20 Double compression type Cable gland, weatherproof + Flameproof ( Gas Group IIC),Ni plated Brass material | 2 | nos
318 | 0 | 01II.550.30.9V2 | M25 Double compression type Cable gland, weatherproof + Flameproof ( Gas Group IIC),Ni plated Brass material | 2 | nos
319 | 0 | 01II.550.30.9V3 | M32 Double compression type Cable gland, weatherproof + Flameproof ( Gas Group IIC),Ni plated Brass material | 2 | nos
320 | 0 | 01II.550.40 | Supply of plugs for cable entries of various types and specifications
321 | 0 | 01II.550.40.4V4 | Plug, weatherproof + flameproof (Gas Group IIC) type, SS 304 material, 1/2" NPTM | 30 | nos
322 | 0 | 01II.550.40.4V5 | Plug, weatherproof + flameproof (Gas Group IIC) type, SS 304 material, 1" NPTM | 4 | nos
323 | 0 | 01II.550.40.4V6 | Plug, weatherproof + flameproof (Gas Group IIC) type, SS 304 material, 1 1/2" NPTM | 4 | nos
324 | 0 | 01II.550.40.4V8 | Plug, weatherproof + flameproof (Gas Group IIC) type, SS 304 material, 3/4" NPTM | 10 | nos
325 | 0 | 01II.550.40.4V9 | Plug, weatherproof + flameproof (Gas Group IIC) type, SS 304 material, 1 1/4" NPTM | 4 | nos
326 | 0 | 01II.550.50 | Supply of compression tube fittings in Stainless Steel of various types and specifications
327 | 0 | 01II.550.50.1V2 | Male Connector: Material: SS-316 : Size: 1/2" NPTM X 1/2" OD 153 Bar | 30 | nos
328 | 0 | 01II.550.50.1V19 | Male Connector: Material: SS-316 : Size: 1/2" NPTM X 12 mm OD 153 Bar | 10 | nos
329 | 0 | 01II.550.50.1V20 | Male Connector: Material: SS-316 : Size: 1/2" NPTM X 6 mm OD 153 Bar | 20 | nos
330 | 0 | 01II.550.50.1V21 | Male Connector: Material: SS-316 : Size: 1/4" NPTM X 6 mm OD 153 Bar | 20 | nos
331 | 0 | 01II.550.50.1V22 | Male Connector: Material: SS-316 : Size: 1/4" NPTM X 12 mm OD 153 Bar | 10 | nos
332 | 0 | 01II.550.50.1V50 | Female Connector: Material: SS-316 : Size: 1/2" NPTF X 1/2" OD 153 Bar | 20 | nos
333 | 0 | 01II.550.50.3V1 | Tube Union: Material: SS-316 ; Size: 1/2" OD x 1/2" OD 153 Bar | 10 | nos
334 | 0 | 01II.550.50.3V2 | Tube Union: Material: SS-316 ; Size: 1/4" OD x 1/4" OD 153 Bar | 10 | nos
335 | 0 | 01II.550.50.3V4 | Tube Union: Material: SS-316 ; Size: 12 mm OD x 12 mm OD 153 Bar | 10 | nos
336 | 0 | 01II.550.50.3V5 | Tube Union: Material: SS-316 ; Size: 6 mm OD x 6 mm OD 153 Bar | 10 | nos
337 | 0 | 01II.550.50.3V10 | Tube Union: Material: SS-316 ; Size: 3/4" OD x 3/4" OD 153 Bar | 1 | nos
338 | 0 | 01II.550.50.4V1 | Tube Cap; Material: SS-316 ; Size : 1/2" OD 153 Bar | 20 | nos
339 | 0 | 01II.550.50.4V3 | Tube Cap; Material: SS-316 ; Size : 1/4" OD 153 Bar | 10 | nos
340 | 0 | 01II.550.50.5 | SS 316 Ball Valve 1/2" NB OD 41 Bar | 20 | nos
341 | 0 | 01II.550.50.MC15 | Tube Plug; Material: SS-316 ; Size : 6mm OD 153 Bar | 80 | nos
342 | 0 | 01II.550.54 | Supply of Miniaturized Globe Pattern Needle Valve 1/2" NB forged bar-stock type with inside screwed bonnet,back
343 | 0 | 01II.550.54.1V1 | Body MOC SS316 | 5 | nos
344 | 0 | 01II.550.60 | Supply of compression tube fittings in Brass of various types and specifications
345 | 0 | 01II.550.60.1V2 | Female Connector : Material: Brass : Size: 1/2" NPTF X 1/4" OD , 80 bar | 1 | nos
346 | 0 | 01II.550.60.3V2 | Tube Union ; Material: Brass ; Size: 1/4" OD x 1/4" OD , 80 bar | 1 | nos
347 | 0 | 01II.550.70 | Supply of instrument tubes of different types and specifications
348 | 0 | 01II.550.70.2V2 | SS316L tube 1/2" OD 153 Bar | 50 | m
349 | 0 | 01II.550.70.2V3 | SS316L tube 1/4" OD 153 Bar | 50 | m
350 | 0 | 01II.550.70.2V5 | SS316L tube 12 mm OD 153 Bar | 20 | m
351 | 0 | 01II.550.70.MC15 | Bare Copper Tube, 1/4"" OD, 1.0mm THK, 80 bar | 5 | m
352 | 0 | 01II.600 | JUNCTION BOX INSTALLATION
353 | 0 | 01II.600.20 | Installation of weatherproof and flameproof junction boxes including supply, fabrication and installation of supports,
354 | 0 | 01II.600.20.1 | For cable size 6P x 0.5/1.0/1.5/2.5 mm²/16 AWG Signal/FF/Alarm/ Control | 2 | nos
355 | 0 | 01II.600.20.5 | For cable size 12P x 0.5/1.0/1.5/2.5 mm²/16 AWG Signal/FF/Alarm/ Control | 3 | nos
356 | 0 | 01II.600.20.43 | For cable size 8T x 1.5/ 2.5 mm² RTD/ Gas Detector | 3 | nos
357 | 0 | 01II.600.40 | Installation of weatherproof and flameproof three way junction boxes for Power including supply, fabrication and
358 | 0 | 01II.600.40.1V5 | For cable size 2C x 10 mm² | 2 | nos
359 | 0 | 01II.600.40.1V9 | For cable size 2C x 4 mm² | 1 | nos
360 | 0 | 01II.600.40.1V11 | For cable size 2C x 6 mm² | 1 | nos
361 | 0 | 01II.600.50 | Installation of Multi Cable transit frames complete with all insert blocks, stay plates, unused blocks with cables piece
362 | 0 | 01II.600.50.1 | 8 + 8 x 10 | 1 | nos
363 | 0 | 01II.600.50.4 | 8 + 8 x 4 | 1 | nos
364 | 0 | 01II.610 | LAYING OF CABLES
365 | 0 | 01II.610.10 | Laying of instrumentation cables for signal, alarm, shutdown, control and signal cable on ducts, main trays,
366 | 0 | 01II.610.10.1 | Signal / Alarm / Control Cables of cable sizes 1P x 1.5 / 2.5 mm² | 2500 | m
367 | 0 | 01II.610.10.4 | Signal/ Alarm/ Control Cables of cable sizes 12C / 6P x 1.5 / 2.5 mm² | 500 | m
368 | 0 | 01II.610.10.9 | Signal/ Alarm/ Control Cables of cable sizes 24C /12P x 1.5/ 2.5 mm² | 500 | m
369 | 0 | 01II.610.10.12 | Special armoured serial link MODBUS TCP/IP/RS485 Serial/ cable | 1000 | m
370 | 0 | 01II.610.30 | Laying of thermocouple/ RTD/ LEL Detector/ H2S Detector cables on ducts, main trays, perforated trays, angle trays,
371 | 0 | 01II.610.30.21 | 1 Pair / 2 Pair x 16/20 AWG Thermocouple Cable | 200 | m
372 | 0 | 01II.610.30.41 | 1 Triad/ Quad x 1.5 mm² RTD/ LEL Cable | 400 | m
373 | 0 | 01II.610.30.54 | 8 Triad/ Quad x 2.5 mm² RTD/ LEL Cable | 1500 | m
374 | 0 | 01II.610.80 | Laying of power cables on ducts, main trays, perforated trays, angle trays, trenches (including through IRCs)
375 | 0 | 01II.610.80.1V2 | For cable size 2C x 6 mm² | 800 | m
376 | 0 | 01II.610.80.1V3 | For cable size 2C x 10 mm² | 800 | m
377 | 0 | 01II.610.80.1V7 | For cable size 2C x 2.5 mm² | 400 | m
378 | 0 | 01II.610.80.1V10 | For cable size 2C x 4 mm² | 800 | m
379 | 0 | 01II.630 | SAND FILLING IN TRENCHES
380 | 0 | 01II.630.10 | Supply of sand and filling of concrete cable trenches with sand after cable laying is completed including levelling of
381 | 0 | 01II.630.10.4V4 | Trench Size 2000 mm (W) x 1500 mm (D, total for trench, not depth of sand) | 50 | m
382 | 0 | 01II.650 | EARTHING
383 | 0 | 01II.650.10 | Supply, laying and termination of both ends of earthing cables from earth grid pit to the DCS/ Local panels/ Barrier
384 | 0 | 01II.650.10.1 | At both ends of earth grid/ Instruments of GI wire (12 AWG) in trays and conduits as required excluding earth-pit | 500 | m
385 | 0 | 01II.650.10.3 | For earthing cable 25 mm² size with PVC insulation. | 30 | m
386 | 0 | 01II.700 | PIPING / TUBING / FABRICATION WORK
387 | 0 | 01II.700.5 | Laying of copper tube for steam tracing of Instruments, primary impulse lines with steam traps/valve accessories
388 | 0 | 01II.700.5.MC10 | For sizes 1/4"/ 6 mm | 100 | m
389 | 0 | 01II.750 | DRILLING AND THREADING OF BLIND FLANGES
390 | 0 | 01II.750.10 | Making of 1/2" screwed connections on 1-1/2" blind flanges of specified materials/ ratings, by drilling holes and tapping
391 | 0 | 01II.750.10.1V1 | In Carbon Steel , 150# flange | 1 | nos
392 | 0 | 01II.750.10.1V2 | In Carbon Steel , 300# flange | 1 | nos
393 | 0 | 01II.750.20 | Making of 1/2" screwed connections on 2" blind flanges of specified materials/ ratings, by drilling holes and tapping
394 | 0 | 01II.750.20.1V1 | In Carbon Steel , 150# flange | 1 | nos
395 | 0 | 01II.750.20.1V2 | In Carbon Steel , 300# flange | 1 | nos
396 | 0 | 01II.750.50 | Making of 1/2" screwed connections on 3" blind flanges of specified materials/ ratings, by drilling holes and tapping
397 | 0 | 01II.750.50.1V1 | In Carbon Steel , 150# flange | 1 | nos
398 | 0 | 01II.780 | PWHT/ STRESS RELIEF - CARBON STEEL
399 | 0 | 01II.780.10 | Post-weld Heat Treatment (PWHT)/ Stress Relieving of all weld joints in impulse piping of Pressure Gauges
400 | 0 | 01II.780.10.2 | Installation standard 7-52-0434/ 0435/1121/1122 | 1 | nos
401 | 0 | 01II.780.30 | Post-weld Heat Treatment (PWHT)/ Stress Relieving of all weld joints in impulse piping of Pressure Instruments
402 | 0 | 01II.780.30.2 | Installation standard 7-52-0439/ 0441/1133/1134 | 2 | nos
403 | 0 | 01II.785 | RADIOGRAPHY - CARBON STEEL WELD JOINTS
404 | 0 | 01II.785.30 | Radiography conforming to the requirements of the Piping Class for all weld joints in impulse piping of Pressure
405 | 0 | 01II.785.30.2 | Installation standard 7-52-0439/ 0441/1133/1134 | 3 | nos
406 | 0 | 01II.800 | STRUCTURAL
407 | 0 | 01II.800.20 | Supply, Fabrication and erection of Galvanised Iron duct and its supports as per standard. Duct configurations include
408 | 0 | 01II.800.20.1V4 | Run of Duct 600mm (W) X 300mm (H) | 50 | m
409 | 0 | 01II.800.20.1V5 | Run of Duct 800mm (W) X 300mm (H) | 1000 | m
410 | 0 | 01II.800.52 | Supply, fabrication and erection of angle / channel trays fabricated out of GI angle as per drawing including supply,
411 | 0 | 01II.800.52.1V2 | Tray of 50x 50 x 6mm angle | 500 | m
412 | 0 | 01II.800.75 | Supply and erection of prefabricated Anodised Aluminium perforated trays and its supports including tees, bends and
413 | 0 | 01II.800.75.1V1 | Tray of 60mm (W) X 20mm (H) with cover | 1500 | m
414 | 0 | 01II.800.75.1V2 | Tray of 150mm (W) X 30mm (H) with cover | 300 | m
415 | 0 | 01II.800.75.1V3 | Tray of 300mm (W) X 30mm (H) with cover | 200 | m
416 | 0 | 01II.802 | CANOPY FOR INSTRUMENTS AND JUNCTION BOXES
417 | 0 | 01II.802.20 | Supply of Prefabricated FRP canopies along with mounting accessories for local instruments, Transmitters, Junction
418 | 0 | 01II.802.20.1 | FRP Canopy (All sides closed) - Field Instruments | 40 | nos
419 | 0 | 01II.900 | GENERAL SITE WORK
420 | 0 | 01II.900.10 | Supply of Yoke supports for transmitters/ preamplifiers (wherever applicable) including supply, fabrication and
421 | 0 | 01II.900.10.1 | 2" Yoke supports as per standard 7-52-0101 | 50 | nos
422 | 0 | 01II.900.40 | Identification of instrument items wherever required including supply of approved colour of paint/ paints
423 | 0 | 01II.900.40.1 | Identification of instrument items | 100 | nos
424 | 0 | 01II.900.60 | CHIEF CONTROLLER OF EXPLOSIVE( CCE) CERTIFICATES FOR FIELD ELECTRICAL/ ELECTRONIC
425 | 0 | 01II.900.60.1 | Obtaining certificate of approval from Chief Controller Of Explosives( CCE) for field electrical/electronic instruments | 1 | nos
426 | 0 | 01VV | EQUIPMENT - STATIC
427 | 0 | 01VV.MJ1 | IBR CLEARANCE AT SITE BEFORE AND/OR AFTER FABRICATION / ERECTION OF ANY STATIC
428 | 0 | 01VV.MJ1.1 | Getting IBR Clearance at Grade at Site before and / or after fabrication, assembly, erection of any static equipment and | 3 | nos
429 | 0 | 01VV.MJ2 | PLATE WORK
430 | 0 | 01VV.MJ2.1 | Plate work for Fixed Roof Tanks (Cone and Dome roof tanks) and covered Floating Roof tanks except Floating | 470 | MT
431 | 0 | 01VV.MJ2.2 | SOR description same as item No. 01VV.MJ2.1 | 7.5 | MT
432 | 0 | 01VV.MJ3 | External Surfaces (underside of Bottom & Drip Ring plate):
433 | 0 | 01VV.MJ3.1 | Surface preparation to SSPC-SP-10, application of primer and paint on underside of bottom plate (soil side) and on | 2078 | sqm
434 | 0 | 01VV.MJ4 | APPURTENANCES
435 | 0 | 01VV.MJ4.1 | Supply, fabrication, installation, welding, radiography, PAUT, UT, DPT , heat treatment, inspection and testing as required | 3 | nos
436 | 0 | 01VV.MJ5 | STRUCTURAL/ PLATE WORK
437 | 0 | 01VV.MJ5.1 | Supply, fabrication, erection, inspection and testing of steel structure for cone roof/ dome roof tank including curb angle, | 15 | MT
438 | 0 | 01VV.MJ5.2 | Design, Supply, fabrication, erection, inspection and testing of steel structure for cone roof/ dome roof supporting | 35 | MT
439 | 0 | 01VV.MJ6 | SUPPLY & INSTALLATION OF JET MIXER ASSEMBLY | 3 | nos
440 | 0 | 01VV.MJ7 | Dismantling of Existing tanks: | 30 | MT
441 | 0 | 01VV.10 | STORAGE TANKS
442 | 0 | 01VV.10.2 | STRUCTURAL/PIPES
443 | 0 | 01VV.10.2.2 | STILL WELLS/ DIP PIPES :
444 | 0 | 01VV.10.2.2.1 | SA 106 Gr. B | 1.9 | MT
445 | 0 | 01VV.10.3 | APPURTENANCES
446 | 0 | 01VV.10.3.1 | Supply, fabrication, installation, welding, radiography, heat treatment, inspection and testing as required for the
447 | 0 | 01VV.10.3.1.1V1 | Roof Nozzle 150 Class WNRF Type 3 Inch Size SA 105 Material | 3 | nos
448 | 0 | 01VV.10.3.1.1V13 | Roof Nozzle 150 Class WNRF Type 6 Inch Size SA 105 Material | 3 | nos
449 | 0 | 01VV.10.3.1.1V17 | Shell Nozzle 150 Class WNRF Type 2 Inch Size SA 105 Material | 3 | nos
450 | 0 | 01VV.10.3.1.1V19 | Shell Nozzle 150 Class WNRF Type 4 Inch Size SA 105 Material | 12 | nos
451 | 0 | 01VV.10.3.1.1V48 | Roof Nozzle 150 Class WNRF Type 1.5 Inch Size SA 105 Material | 3 | nos
452 | 0 | 01VV.10.3.1.1V52 | Roof Nozzle 300 Class WNRF Type 3 Inch Size SA 105 Material | 6 | nos
453 | 0 | 01VV.10.3.1.1V63 | Shell Nozzle 300 Class WNRF Type 2 Inch Size SA 105 Material | 6 | nos
454 | 0 | 01VV.10.3.1.1V72 | Shell Nozzle 300 Class WNRF Type 10 Inch Size SA 105 Material | 3 | nos
455 | 0 | 01VV.10.3.1.1V76 | Roof Nozzle 300 Class WNRF Type 24 Inch Size SA 105 Material | 9 | nos
456 | 0 | 01VV.10.3.1.1V125 | Shell Nozzle 300 Class WNRF Type 24 Inch Size SA 105 Material | 3 | nos
457 | 0 | 01VV.10.3.1.1V126 | Roof Nozzle 150 Class WNRF Type 16 Inch Size SA 105 Material | 3 | nos
458 | 0 | 01VV.10.8 | CALIBRATION
459 | 0 | 01VV.10.8.2V3 | Diameter (Meters) : > 10 to 25 Height (Meters) : > 10 | 3 | nos
460 | 0 | 01VV.10.9 | APPLICATION OF HOT INSULATION
461 | 0 | 01VV.10.9.1V22 | Insulation Type : IH Insulation Material : Rockwool Thickness : 60 mm | 4800 | m²
462 | 0 | 01VV.10.11 | HEATING COIL
463 | 0 | 01VV.10.11.2 | HEATING COIL (STEAM TRACING etc.) / COOLING COIL
464 | 0 | 01VV.10.11.2.1V3 | Coil pipe material: SA 106 Gr. B Coil pipe Size (NB) 50 | 51 | MT
465 | 0 | 01VV.10.14 | DESIGN, SUPPLY & INSTALLATION OF EMERGENCY VENT
466 | 0 | 01VV.10.14.1V2 | 16 Inch of MOC CS | 1 | nos
467 | 0 | 01VV.10.14.1V5 | 20 Inch of MOC CS | 1 | nos
468 | 0 | 01VV.10.14.1V6 | 24 Inch of MOC CS | 1 | nos
469 | 0 | 01VV.10.25 | Slot Dipping Device:
470 | 0 | 01VV.10.25.1V1 | Size: 6 Inch Material: CS | 3 | nos
471 | 0 | 01VV.10.101 | PAINTING OF TANKS
472 | 0 | 01VV.10.101.1 | PAINTING FOR CARBON STEEL AND LOW ALLOY STEEL TANKS
473 | 0 | 01VV.10.101.1.1 | External Surfaces (except underside of bottom plate): Surface preparation to SSPC-SP-10, application of primer
474 | 0 | 01VV.10.101.1.1.4V23 | Design Temperature Range: 126 °C To 450 °C Primer: 1 coat of F-16 @ 125μ DFT/coat Finish Paint: 1 coat F-16 | 5000 | m²
475 | 0 | 01CS | STRUCTURAL
476 | 0 | 01CS.1 | EARTH WORK (REFER SPECIFICATION NO. 6-68-0003)
477 | 0 | 01CS.1.1 | Earthwork excavation in soil
478 | 0 | 01CS.1.1.1 | Earth work in EXCAVATION below ground level for all kinds of works in ALL TYPES OF SOILS EXCEPT SOFT ROCK | 6900 | m³
479 | 0 | 01CS.1.1.2 | Earth work in EXCAVATION below ground level for all kinds of works in ALL TYPES OF SOILS EXCEPT SOFT ROCK | 750 | m³
480 | 0 | 01CS.1.1.3 | Earth work in EXCAVATION below ground level for all kinds of works in ALL TYPES OF SOILS EXCEPT SOFT ROCK | 100 | m³
481 | 0 | 01CS.1.1.4 | Earth work in EXCAVATION below ground level for all kinds of works in ALL TYPES OF SOILS EXCEPT SOFT ROCK | 50 | m³
482 | 0 | 01CS.1.6 | SHORING AND STRUTTING
483 | 0 | 01CS.1.6.1 | Providing and installing approved type of "SHORING AND STRUTTING" by open timbering method for all depths to | 100 | m²
484 | 0 | 01CS.1.6.2 | Providing and installing approved type of "SHORING AND STRUTTING" by close timbering method for all depths to | 100 | m²
485 | 0 | 01CS.1.7 | Backfilling after execution of work
486 | 0 | 01CS.1.7.1 | BACKFILLING after execution of the WORK to proper grade and level with selected materials from available excavated | 2100 | m³
487 | 0 | 01CS.1.7.2 | BACKFILLING after execution of the WORK to proper grade and level with selected materials from available excavated | 700 | m³
488 | 0 | 01CS.1.7.3 | BACKFILLING after execution of the WORK to proper grade and level with selected materials from available excavated | 700 | m³
489 | 0 | 01CS.1.9 | Earthwork Filling by excavation
490 | 0 | 01CS.1.9.4 | EARTHWORK IN FILLING by excavating the earth from BORROW AREAS arranged by CONTRACTOR for all | 500 | m³
491 | 0 | 01CS.1.10 | Transporting & Disposing the SURPLUS EARTH AND DEBRIS
492 | 0 | 01CS.1.10.1 | Transporting and disposing the SURPLUS EARTH AND DEBRIS including shrubs and vegetations from construction | 3300 | m³
493 | 0 | 01CS.1.10.2 | Transporting and disposing the SURPLUS EARTH AND DEBRIS including shrubs and vegetations from construction | 1100 | m³
494 | 0 | 01CS.1.10.5 | "Transporting and disposing the SURPLUS EARTH AND DEBRIS including shrubs and vegetations from construction | 50 | m³
495 | 0 | 01CS.1.14 | Earthwork Manual Excavation in SOIL
496 | 0 | 01CS.1.14.1 | Earth work in EXCAVATION BY MANUAL MEANS below ground level for all kinds of works in ALL TYPES OF | 50 | m³
497 | 0 | 01CS.1.14.2 | Earth work in EXCAVATION BY MANUAL MEANS below ground level for all kinds of works in ALL TYPES OF SOILS | 50 | m³
498 | 0 | 01CS.1.14.3 | Earth work in EXCAVATION BY MANUAL MEANS below ground level for all kinds of works in ALL TYPES OF SOILS | 50 | m³
499 | 0 | 01CS.1.16 | TRIAL PIT in Soil
500 | 0 | 01CS.1.16.1 | Excavation of TRIAL PITS by Manual Means for determining the underground facilities in all type of soils for a depth upto | 50 | cum
501 | 0 | 01CS.1.16.2 | Excavation of TRIAL PITS by Manual Means for determining the underground facilities in all type of soils for a depth | 50 | cum
502 | 0 | 01CS.1.16.3 | Excavation of TRIAL PITS by Manual Means for determining the underground facilities in all type of soils for a depth | 50 | cum
503 | 0 | 01CS.2 | PLAIN & REINFORCED CEMENT CONCRETE: (REFER SPECIFICATION NO. 6-68-0004)
504 | 0 | 01CS.2.17 | PCC - Non FIM Items
505 | 0 | 01CS.2.17.1 | Providing and laying PLAIN CEMENT CONCRETE for all depths below and upto plinth level in foundations, drains, | 170 | m³
506 | 0 | 01CS.2.17.8 | Providing and laying PLAIN CEMENT CONCRETE for all depths below and upto plinth level in foundations, drains, | 5 | m³
507 | 0 | 01CS.2.18 | RCC Substrutures - Non FIM Items
508 | 0 | 01CS.2.18.17 | Providing and laying REINFORCED CEMENT CONCRETE OF M-30 GRADE with 20 mm and down size graded | 2300 | m³
509 | 0 | 01CS.2.18.22 | Providing and laying REINFORCED CEMENT CONCRETE OF M-30 GRADE with 20 mm and down size graded | 10 | m³
510 | 0 | 01CS.2.19 | RCC Superstructures - Non FIM Items
511 | 0 | 01CS.2.19.16 | Providing and laying REINFORCED CEMENT CONCRETE OF M-25 GRADE with 20 mm and down size graded | 650 | m³
512 | 0 | 01CS.2.19.17 | Providing and laying REINFORCED CEMENT CONCRETE OF M-30 GRADE with 20 mm and down size graded | 5 | m³
513 | 0 | 01CS.2.20 | RCC Flooring - Non FIM Items
514 | 0 | 01CS.2.20.4 | Providing and laying REINFORCED CEMENT CONCRETE OF M-30 GRADE with 20mm and down size graded crushed | 5 | m³
515 | 0 | 01CS.2.22 | Precast Elements - Non FIM Items
516 | 0 | 01CS.2.22.7 | Manufacturing, transporting, supplying and erecting in position Reinforced Cement Concrete PRECAST | 5 | m³
517 | 0 | 01CS.2.22.27 | Manufacturing, transporting, supplying and erecting in position Reinforced Cement Concrete PRECAST | 5 | m³
518 | 0 | 01CS.2.22.28 | Manufacturing, transporting, supplying and erecting in position Reinforced Cement Concrete PRECAST | 5 | m³
519 | 0 | 01CS.2.22.29 | Manufacturing, transporting, supplying and erecting in position Reinforced Cement Concrete PRECAST | 5 | m³
520 | 0 | 01CS.2.22.30 | Manufacturing, transporting, supplying and erecting in position Reinforced Cement Concrete PRECAST | 5 | m³
521 | 0 | 01CS.2.23 | HYD Bars / MS Bars - Non FIM Items
522 | 0 | 01CS.2.23.8 | Supplying and placing in position HIGH YEILD-STRENGTH DEFORMED STEEL BARS REINFORCEMENT of Grade | 300 | MT
523 | 0 | 01CS.2.24 | Conc. Encasing - Non FIM Items
524 | 0 | 01CS.2.24.4 | Providing and laying Reinforced Cement Concrete of grade M-30 with 20mm and down size graded stone aggregates | 1 | m³
525 | 0 | 01CS.2.25 | Centering and Shuttering - Non FIM Items
526 | 0 | 01CS.2.25.1 | Providing and fixing CENTERING AND SHUTTERING in foundations, footings,raft beams, slabs, pile caps, retaining | 6000 | m²
527 | 0 | 01CS.2.25.2 | Providing and fixing CENTERING AND SHUTTERING in superstrctures in retaining walls, jambs, counter-forts, | 1600 | m²
528 | 0 | 01CS.2.25.7 | Providing and fixing CENTERING AND SHUTTERING for CURVED SHUTTERING in foundations in all types for | 800 | m²
529 | 0 | 01CS.2.25.8 | Providing and fixing CENTERING AND SHUTTERING for CURVED SHUTTERING in superstructures in all types for | 1000 | m²
530 | 0 | 01CS.2.26 | Expansion joints - Non FIM Items
531 | 0 | 01CS.2.26.1 | Providing 20mm wide EXPANSION JOINTS in flooring and pavement slabs and ISOLATION JOINTS around equipment | 1 | m
532 | 0 | 01CS.2.26.2 | Supplying and fixing in position 25mm thick BITUMEN IMPREGNATED FIBRE BOARD conforming to IS:1838 of | 5 | m²
533 | 0 | 01CS.2.26.3 | Supplying and fixing in position 50 mm (2X25 mm) thick BITUMEN IMPREGNATED FIBRE BOARD conforming to | 1 | m²
534 | 0 | 01CS.2.26.4 | Supplying and sealing EXPANSION JOINTS 25 mm wide and 12mm deep at all locations and levels in Concrete | 15 | m
535 | 0 | 01CS.2.26.5 | Supplying and sealing EXPANSION JOINTS 50 mm wide and 12mm deep at all locations and levels in Concrete | 1 | m
536 | 0 | 01CS.2.28 | Mechanical Rebar Couplers - Non-FIM items
537 | 0 | 01CS.2.28.3 | "Supplying and fixing MECHANICAL REBAR COUPLER of approved make for jointing high strength deformed steel | 5 | each
538 | 0 | 01CS.2.28.4 | "Supplying and fixing MECHANICAL REBAR COUPLER of approved make for jointing high strength deformed steel | 5 | each
539 | 0 | 01CS.2.29 | Fixing Re-bars in already cast concrete - Non FIM Items
540 | 0 | 01CS.2.29.1 | Designing, supplying and fixing rebars in already cast concrete, including drilling, cleaning hole with air blow-out & | 5 | each
541 | 0 | 01CS.2.29.2 | Designing, supplying and fixing rebars in already cast concrete, including drilling, cleaning hole with air blow-out & | 5 | each
542 | 0 | 01CS.2.29.3 | Designing, supplying and fixing rebars in already cast concrete, including drilling, cleaning hole with air blow-out & | 5 | each
543 | 0 | 01CS.3 | CONCRETE FOR LIQUID RETAINING/LEAK PROOF STRUCTURES (REFER SPECIFICATION NO.6-68-0005
544 | 0 | 01CS.3.3 | RCC - Non FIM Items
545 | 0 | 01CS.3.3.13 | Providing and laying Leak Proof Reinforced Cement Concrete of GRADE M-30 (minimum Cement content shall | 15 | m³
546 | 0 | 01CS.3.3.18 | Providing and laying Leak Proof Reinforced Cement Concrete of GRADE M-30 (minimum Cement content shall | 2 | m³
547 | 0 | 01CS.3.4 | Water Proofing Comp. - Non FIM Items
548 | 0 | 01CS.3.4.1 | Supplying and mixing of approved brand of integral WATER PROOFING COMPOUND in cement concrete, cement | 40 | kg
549 | 0 | 01CS.3.5 | PVC Water bars - Non FIM Items
550 | 0 | 01CS.3.5.2 | Supplying and fixing in position 230mm wide x 5mm thick approved PVC WATER STOPS as per manufacturer's | 40 | m
551 | 0 | 01CS.3.6 | Separation Layer - NonFIM Item
552 | 0 | 01CS.3.6.1 | Supplying and laying separating layer of approved polythylene sheet of mass 1 kg/sqm (minimum) in between | 10 | m²
553 | 0 | 01CS.4 | STRUCTURAL STEEL WORKS SPEC NO. 6-68-0006
554 | 0 | 01CS.4.3 | General Steel Works - Non FIM Items
555 | 0 | 01CS.4.3.5 | Supplying, Fabricating at CONTRACTOR's shop outside the plant boundary, transporting fabricated items to site, | 2 | MT
556 | 0 | 01CS.4.3.15 | "Supplying, Fabricating at CONTRACTOR's shop outside the plant boundary, transporting fabricated items to site, | 3 | MT
557 | 0 | 01CS.4.4 | Painting - Non FIM Items
558 | 0 | 01CS.4.4.8 | Supplying and applying COATING (Post-erection/ Field) of approved quality and shade as per Sl. No. 9.2 of Table 9.0 | 3 | MT
559 | 0 | 01CS.4.4.11 | Supplying and applying COATING (Post-erection/ Field) of approved quality and shade as per Sl. No. 8.1 of Table 8.0 | 50 | MT
560 | 0 | 01CS.4.4.12 | Supplying and applying FIELD PAINT SYSTEM of approved quality and shade as per Sl. no. 10.2 of Table 10.0 of EIL | 2 | m²
561 | 0 | 01CS.4.4.14 | Supplying and applying COATING (Post-erection/ Field) of approved quality and shade as per Sl. no. 8.1 of Table 8.0 of | 2 | m²
562 | 0 | 01CS.4.6 | Barricading Structure - Non FIM Item
563 | 0 | 01CS.4.6.1 | Supplying, transporting, storing, fabricating & erecting in position and testing/ examining bolted and/ or welded | 70 | MT
564 | 0 | 01CS.5 | STRUCTURAL STEEL WORKS (TUBULAR/HOLLOW SECTION) (REFER SPECIFICATION NO.6-68-0007)
565 | 0 | 01CS.5.7 | Yst310 IS 4923
566 | 0 | 01CS.5.7.3 | "Supplying, transporting, storing, fabricating, erecting in position & testing/examining at all locations and levels, | 0.5 | MT
567 | 0 | 01CS.6 | MISCELLANEOUS STEEL WORKS SPECIFICATIONS NO. 6-68-0008
568 | 0 | 01CS.6.15 | Anchor Bolts - Non FIM Items
569 | 0 | 01CS.6.15.1 | Supplying, fabricating, fixing and keeping in position at all levels and locations THREADED ANCHOR BOLTS of all | 6.5 | MT
570 | 0 | 01CS.6.16 | MS Metal Inserts - Non FIM Items
571 | 0 | 01CS.6.16.1 | Supplying, transporting, storing, fabricating and fixing in position M.S. METAL INSERT (with lugs) of any shape | 0.5 | MT
572 | 0 | 01CS.6.17 | GI Pipe Sleeves - Non FIM Items
573 | 0 | 01CS.6.17.1 | Supplying, fabricating and fixing in position G.I. PIPE SLEEVES of all diameters including providing necessary | 0.2 | MT
574 | 0 | 01CS.6.18 | MS Chequered Plates - Non FIM Items
575 | 0 | 01CS.6.18.1 | Supplying, fabricating and erecting in position at all levels and locations bolted, screwed and/or welded M.S. | 0.5 | MT
576 | 0 | 01CS.6.19 | MS Grating Cat. A,B - Non FIM Items
577 | 0 | 01CS.6.19.6 | Supplying, fabricating and erecting in position at all levels and locations ELECTROFORGED GALVANISED | 0.2 | MT
578 | 0 | 01CS.6.19.7 | Making openings in galvanized grating for pipes / ducts etc., at all levels and at at all locations by cutting the existing | 2 | each
579 | 0 | 01CS.6.22 | MS Rungs - Non FIM Items
580 | 0 | 01CS.6.22.1 | Supplying, fabricating, fixing and keeping in position M.S. RUNGS in R.C.C. works at all depths and heights including | 120 | kg
581 | 0 | 01CS.6.23 | Hand Railing 1000mm - Non FIM Items
582 | 0 | 01CS.6.23.1 | Supplying, fabricating and fixing in position at all locations 1000mm high INCLINED HAND RAILING (for staircases) | 10 | m
583 | 0 | 01CS.6.23.2 | Supplying, fabricating and fixing in position (to already erected vertical posts for Hand Railing) at all locations | 5 | m
584 | 0 | 01CS.6.23.3 | Supplying, fabricating and fixing in position at all locations 1000mm high HORIZONTAL HAND RAILING (for platforms, | 650 | m
585 | 0 | 01CS.6.24 | Hand Railing 500mm - Non FIM Items
586 | 0 | 01CS.6.24.1 | Supplying, fabricating and fixing in position at all locations 500mm HIGH INCLINED HAND RAILING (for stair cases) | 5 | m
587 | 0 | 01CS.6.24.2 | Supplying, fabricating and fixing in position at all locations 500mm high HORIZONTAL HAND RAILING (for platforms, | 5 | m
588 | 0 | 01CS.6.25 | Mechanical Anchor fastners - Non FIM Items
589 | 0 | 01CS.6.25.1 | "Supplying, handling, transporting to site of work and fixing approved MECHANICAL ANCHOR FASTENERS M.S. bolts | 5 | each
590 | 0 | 01CS.6.25.2 | "Supplying, handling, transporting to site of work and fixing approved MECHANICAL ANCHOR FASTENERS M.S. bolts | 5 | each
591 | 0 | 01CS.6.25.3 | "Supplying, handling, transporting to site of work and fixing approved MECHANICAL ANCHOR FASTENERS M.S. bolts | 5 | each
592 | 0 | 01CS.6.26 | Chemical Anchor Fastner
593 | 0 | 01CS.6.26.1 | "Supplying, handling, transporting to site of work and fixing approved CHEMICAL ANCHOR FASTENERS consisting of | 5 | each
594 | 0 | 01CS.6.26.2 | "Supplying, handling, transporting to site of work and fixing approved CHEMICAL ANCHOR FASTENERS consisting of | 5 | each
595 | 0 | 01CS.6.26.3 | "Supplying, handling, transporting to site of work and fixing approved CHEMICAL ANCHOR FASTENERS consisting of | 5 | each
596 | 0 | 01CS.7 | BRICK MASONRY (REFER SPECIFICATION NO.6-68- 0009)
597 | 0 | 01CS.7.9 | CLASS 5.0 at all depths -Non FIM Items
598 | 0 | 01CS.7.9.1 | Providing and laying BRICK MASONRY WITH BRICKS OF CLASS 5.0 in cement mortar 1:6 (1 Cement : 6 Sand) in one | 5 | m³
599 | 0 | 01CS.7.9.2 | Providing and laying BRICK MASONRY WITH BRICKS OF CLASS 5.0 in cement mortar 1:6 (1 Cement : 6 Sand) in one | 5 | m³
600 | 0 | 01CS.7.9.3 | Providing and laying BRICK MASONRY WITH BRICKS OF CLASS 5.0 in cement mortar 1:6 (1 Cement : 6 Sand) in one | 0.5 | m³
601 | 0 | 01CS.7.9.4 | Providing and laying BRICK MASONRY WITH BRICKS OF CLASS 5.0 in cement mortar 1:6 (1 Cement : 6 Sand) in one | 0.5 | m³
602 | 0 | 01CS.7.11 | HALF BRICK MASONARY with bricks of CLASS 5.0-Non FIM Items
603 | 0 | 01CS.7.11.1 | Providing and laying HALF BRICK MASONRY with bricks of CLASS 5.0 in cement mortar 1:4 (1 Cement : 4 Sand)in any | 5 | m²
604 | 0 | 01CS.10 | DEMOLISHING AND DISMANTLING (REFER SPEC NO. 6- 68-0012)
605 | 0 | 01CS.10.1 | Brickwork - Non FIM Items
606 | 0 | 01CS.10.1.1 | Demolishing BRICKWORK (taking all necessary safety precautions) for all depths below plinth level including supply | 30 | m³
607 | 0 | 01CS.10.1.2 | Demolishing BRICKWORK (taking all necessary safety precautions) for all heights above plinth level including | 30 | m³
608 | 0 | 01CS.10.2 | RCC - Non FIM Items
609 | 0 | 01CS.10.2.3 | Chipping of RCC WORK (taking all necessary safety precautions) by CHISELLING, upto & inclusive of 25mm | 0.5 | m²
610 | 0 | 01CS.10.2.4 | Chipping of RCC WORK (taking all necessary safety precautions) by CHISELLING, beyond 25mm and upto & | 0.5 | m²
611 | 0 | 01CS.10.2.11 | Making cut-outs in RCC slab/ wall upto a thickness of 400mm (taking all necessary safety precautions) by | 0.5 | m³
612 | 0 | 01CS.10.2.12 | Cutting/ Dismantling RCC work in pavement, slabs, beams, columns, etc upto a depth of 450 mm by using vibration-less | 0.5 | m²
613 | 0 | 01CS.10.2.13 | Cutting/ Dismantling of RCC block foundations, raft foundations, pile caps, mass concrete, equipment | 0.5 | m²
614 | 0 | 01CS.10.2.21 | Demolishing RCC WORK (taking all necessary safety precautions) for all depths below plinth level including supply | 450 | m³
615 | 0 | 01CS.10.2.22 | Demolishing RCC WORK (taking all necessary safety precautions) for all heights above plinth level including | 50 | m³
616 | 0 | 01CS.10.4 | PCC _ Non FIM Items
617 | 0 | 01CS.10.4.1 | Demolishing PLAIN CEMENT CONCRETE work (taking all necessary safety precautions) for all depths below plinth | 100 | m³
618 | 0 | 01CS.10.4.2 | Demolishing PLAIN CEMENT CONCRETE work (taking all necessary safety precautions) for all heights above plinth | 1 | m³
619 | 0 | 01CS.10.6 | Steelwork - Non FIM Items
620 | 0 | 01CS.10.6.1 | Dismantling bolted/rivetted/welded STRUCTURAL STEEL WORK of all descriptions (taking all necessary safety | 1 | MT
621 | 0 | 01CS.10.7 | AC / GI Sheets - Non FIM Items
622 | 0 | 01CS.10.7.1 | Dismantling GI/asbestos/translucent sheets, ridges, gutters etc. (taking all necessary safety precautions) in roofings and | 1 | m²
623 | 0 | 01CS.11 | MISCELLANEOUS ITEMS (REFER SPECIFICATION NO. 6- 68-0013)
624 | 0 | 01CS.11.6 | Sand Filling - Non FIM Items
625 | 0 | 01CS.11.6.1 | Supplying and filling approved SAND of specified quality under floors, in foundations, plinths, tank foundations etc. for | 4200 | m³
626 | 0 | 01CS.11.10 | BI-POLAR CONCRETE PENETRATING CORROSION INHIBITING ADMIXTURE
627 | 0 | 01CS.11.10.1 | Supplying and mixing of approved brand of BI-POLAR CONCRETE PENETRATING CORROSION INHIBITING | 7850 | kg
628 | 0 | 01CS.11.13 | Thermal Isolation Barrier at Tank bottom - Non-FIM Item
629 | 0 | 01CS.11.13.ME01 | Supplying, Providing and Laying appropriate coating on foundation concrete followed by laying of dry sand, suitable | 1000 | m²
630 | 0 | 01CS.14 | BONDING FRESH CONCRETE TO OLD CONCRETE BY EPOXY RESIN BONDING SYSTEM (REFER
631 | 0 | 01CS.14.1 | Epoxy Resin - non FIM Items
632 | 0 | 01CS.14.1.1 | Providing and applying approved EPOXY RESIN (prepared as per manufacturer's recommendation) for bonding of fresh | 10 | kg
633 | 0 | 01CS.18 | Mechanical works
634 | 0 | 01CS.18.9 | Dismantling Of steel works
635 | 0 | 01CS.18.9.1 | Dismantling structural steel already erected by others including provision of adequate temporary supports, | 0.5 | MT
636 | 0 | 01CS.22 | TESTING, REPAIR & REHABILITATION OF STRUCTURE
637 | 0 | 01CS.22.1 | Non-destructive/ Partial Destructive Testing - Non FIM Item
638 | 0 | 01CS.22.1.1 | Ultrasonic Pulse Velocity (UPV) measurement in accordance with IS:13311 Part-1 by measuring the time | 5 | each
639 | 0 | 01CS.22.1.2 | Measurement of Rebound Index in accordance with IS:13311 Part-2 for a location on concrete surface with | 5 | each
640 | 0 | 01CS.22.1.5 | "Cutting and extracting undisturbed concrete core of 60 mm to 75 mm diameter preferably with its length finished after | 5 | each
641 | 0 | 01CS.22.1.7 | "Scanning the concrete surface with standard non- destructive embedded metal detecting instrument and | 20 | m²
642 | 0 | 01CS.22.1.9 | Preparation of complete health assessment report based on conducted visual inspection and non-destructive/ partial | 2 | Set
643 | 0 | 01CS.23 | SAFETY (REFER EIL SPECIFICATION)
644 | 0 | 01CS.23.2 | Supply of Safety Personnel
645 | 0 | 01CS.23.2.1 | Supply of HSE personnel SAFETY STEWARD over and above the requirement as specified in EIL Standard | 20 | Man month
646 | 0 | 01CS.23.2.2 | Supply of HSE personnel SAFETY SUPERVISOR over and above the requirement as specified in EIL Standard | 10 | Man month
647 | 0 | 01CS.23.2.3 | Supply of HSE personnel SAFETY OFFICER over and above the requirement as specified in EIL Standard | 10 | Man month
648 | 0 | 01CS.23.2.4 | Supply of HSE personnel HOUSE-KEEPING SUPERVISOR over and above the requirement as specified in EIL | 10 | Man month
649 | 0 | 01GC | GENERAL CIVIL
650 | 0 | 01GC.5 | SITE GRADING & ROCK CUTTING FOR SITE GRADING
651 | 0 | 01GC.5.60 | Clearing and stripping of the areas earmarked for removing shrubs, grass, bushes, vegetables growth and other | 0.63 | ha
652 | 0 | 01GC.6 | ROADS & FLEXIBLE PAVEMENT (UPTO WBM/WMM LAYER)
653 | 0 | 01GC.6.11 | Supplying and laying of stone aggregate of 63mm down to 45mm size for WBM layer Base Course, tough, sound, | 5940 | m²
654 | 0 | 01GC.6.17 | Earthwork in filling with borrow earth for all heights and depths for road embankments, shoulders or any other place | 500 | cum
655 | 0 | 01GC.6.18 | Supplying and laying of stone aggregate of 53mm and down size for GRANULAR SUB-BASE COURSE (conforming to | 150 | m³
656 | 0 | 01GC.9 | RCC PIPE CULVERTS & ELECTRICAL ROAD CROSSINGS ETC.
657 | 0 | 01GC.9.1 | Supplying and laying in position RCC pipes with collars conforming to IS:458 for pipe culverts, cable crossings etc.
658 | 0 | 01GC.9.1.1V4 | PIPE CLASS NP3 Internal Pipe dia. 500 mm | 10 | m
659 | 0 | 01GC.9.2 | Supplying and laying in position PVC pipes conforming to IS:4985 Class - I for cable crossings, including cutting the
660 | 0 | 01GC.9.2.1V2 | Pipe Class PVC Nominal outside pipe dia. 160 mm | 60 | m
661 | 0 | 01GC.9.3 | Supplying and fixing in the encasement concrete, cable crossing indicator, made out of 6mm thick MS circular of dia. | 1 | each
662 | 0 | 01GC.9.6 | Supplying and Providing removable type PVC Cap at the open end of pipe all complete etc. as per drawings,
663 | 0 | 01GC.9.6.1V1 | Outer dia. of pipe 160 mm | 4 | nos
664 | 0 | 01GC.15 | MISC. CIVIL AND STRUCTURAL WORKS FOR U/G PIPING AND OTHER CIVIL WORKS
665 | 0 | 01GC.15.6 | Supplying and fixing in position medium/ heavy duty CI manhole frame with lugs and cover conforming to IS-1726
666 | 0 | 01GC.15.6.1 | circular size 500 mm dia. Medium duty of grade MD-10 | 5 | each
667 | 0 | 01GC.15.11 | Supplying, fabricating and fixing in position in RCC or brick masonry walls MS rungs made out of 20mm dia. | 55 | each
668 | 0 | 01GC.15.12 | Supply of all materials, fabrication and erection in position, funnels, clean outs, plugs, flame arrester in vent pipe, bird | 630 | kg
669 | 0 | 01GC.19 | FILM LINING WITH CONCRETE LINING FOR EARTHEN RESERVOIR
670 | 0 | 01GC.19.2 | Providing 20mm wide x 20mm deep contraction/construction joint in lining for reservoir, channel, etc. including cleaning
671 | 0 | 01GC.19.2.1 | for lining depth of 100mm | 2250 | m
672 | 0 | 01GC.19.3 | Providing 20mm wide expansion joints in lining for reservoir, channel, etc. including cleaning the joint of all loose
673 | 0 | 01GC.19.3.1 | for lining depth of 100mm | 570 | m
674 | 0 | 01GC.19.4 | Supplying and laying film lining with cement concrete lining of M-20 grade with 20mm and down size graded stone
675 | 0 | 01GC.19.4.5 | For lining thickness of 100 mm on horizontal surface (All material including cement supplied by the contractor) | 4580 | m²
676 | 0 | 01GC.27 | Modification Works
677 | 0 | 01GC.27.1 | MODIFICATION AND EXTRA WORKS ( IF ANY ) Cuting,bevelling,fitup,welding of different sizes of CS piping
678 | 0 | 01GC.27.1.1 | Flame cutting CS piping | 240 | Inch Dia
679 | 0 | 01GC.27.1.2 | Hacksaw cutting CS piping | 240 | Inch Dia
680 | 0 | 01GC.27.1.3 | Beveling CS piping | 480 | Inch Dia
681 | 0 | 01GC.27.1.4 | Fit-up and welding CS piping | 480 | Inch Dia
682 | 0 | 01GC.28 | NDT Testing
683 | 0 | 01GC.28.1 | DYE PENETRATION / MAGNETIC PARTICLE TEST Performing of magnetic particle test or dye penetration test
684 | 0 | 01GC.28.1.1 | DP TEST LENGTH(BW&SW) | 150 | Inch
685 | 0 | 01GC.28.1.2 | MAGNETIC PARTICLE TEST | 150 | Inch
686 | 0 | 01GC.30 | Installation of Valve
687 | 0 | 01GC.30.1 | Transportation of all kind of valves( including special and motor operated valves) from owner's storage point to
688 | 0 | 01GC.30.1.1 | Flanged/ Wafer Valves
689 | 0 | 01GC.30.1.1.1V2 | Nominal Dia. 8 Inch | 9 | nos
690 | 0 | 01GC.32 | Dismantling works
691 | 0 | 01GC.32.2 | Removal of existing U/G piping
692 | 0 | 01GC.32.2.1 | Removal of existing U/G piping including excavation in all types of soils except soft rock and hard rock, including
693 | 0 | 01GC.32.2.1.1 | For CS Piping dismantling, Thickness <=10 mm , For following Nominal Sizes
694 | 0 | 01GC.32.2.1.1.1 | NB upto 1.5 inch | 60 | Inch Mtr
695 | 0 | 01GC.32.2.1.1.2 | NB 2 inch - 6 inch | 460 | Inch Mtr
696 | 0 | 01GC.32.2.1.1.3 | NB 8 inch - 14 inch | 650 | Inch Mtr
697 | 0 | 01GC.32.2.1.1.4 | NB 16 inch - 24 inch | 110 | Inch Mtr
698 | 0 | 01GC.32.9 | Dismantling of WBM / WMM
699 | 0 | 01GC.32.9.1 | Dismantling of WBM / WMM, including supply of all tools and tackles, labours, taking all necessary safety precautions | 5550 | m³
700 | 0 | 01GC.40 | Fabrication and Erection of piping (underground)
701 | 0 | 01GC.40.20 | Laying and joining of externally 3L PE pre-coated Carbon Steel pipes and specials underground including
702 | 0 | 01GC.40.20.1 | Carbon Steel Piping (Non IBR), Thickness <=10 mm
703 | 0 | 01GC.40.20.1.1 | Fabrication, For the following nominal sizes
704 | 0 | 01GC.40.20.1.1.2 | NB 2 inch - 6 inch | 820 | Inch Dia
705 | 0 | 01GC.40.20.1.1.3 | NB 8 inch - 14 inch | 580 | Inch Dia
706 | 0 | 01GC.40.20.1.3 | Erection including corrosion protection coating of field joints, for Waste Water Collection System (Gravity Flow), for
707 | 0 | 01GC.40.20.1.3.2 | NB 2 inch - 6 inch | 1560 | Inch Mtr
708 | 0 | 01GC.40.20.1.3.3 | NB 8 inch - 14 inch | 3200 | Inch Mtr
709 | 0 | 01GC.52 | 3LPE coating
710 | 0 | 01GC.52.1 | Repairing of the 3LPE coating of the pipe by Coating of pipe and fittings with Liquid epoxy coating (EP) as per DIN EN | 1 | m²
711 | 0 | 01GC.52.2 | Coating of pipe and fittings with Liquid epoxy coating (EP) as per DIN EN 10289, Class C, Type 3 at site including | 25 | m²
712 | 0 | 01AR | ARCHITECTURE
713 | 0 | 01AR.8 | ROOFING
714 | 0 | 01AR.8.21 | Barricading of corrugated GI sheet of 0.8mm thickness | 2300 | m²
715 | 0 | 01GG | GEOTECH
716 | 0 | 01GG.300 | GROUND IMPROVEMENT
717 | 0 | 01GG.300.1 | SAND GRAVEL MIX
718 | 0 | 01GG.300.1.1 | Supplying and filling sand gravel mix (1:1) with approved aggregate below road, RCC pavement, manholes, pits, | 600 | cum
719 | 0 | 01GG.300.2 | GEOGRID
720 | 0 | 01GG.300.2.1 | Supplying and laying of Tensar Geogrid SS-40 or equivalent below roads, RCC pavements, manholes, in pipe trenches, | 1200 | sqm
721 | 0 | 01GG.302 | DESIGN & INSTALLATION OF STONE COLUMNS
722 | 0 | 01GG.302.1 | STONE COLUMNS BY VIBROFLOAT METHOD
723 | 0 | 01GG.302.1.MH2 | Installation of 900mm diameter stone columns of required length as per design by VIBROFLOAT method in triangular | 9700 | RM
724 | 0 | 01GG.304 | SAND BLANKETS OVER STONE COLUMNS
725 | 0 | 01GG.304.1 | Supply and filling of approved sand as per specifications in sand blankets over stone columns including cost of sand, | 950 | cum
726 | 0 | 01GG.308 | FOOTING LOAD TEST (SINGLE STONE COLUMN)
727 | 0 | 01GG.308.1 | Conducting footing load test on a single stone column as per specs.
728 | 0 | 01GG.308.1.1 | Initial load test at trial site on single stone column. Conducting footing load test on a single column as per | 1 | each
729 | 0 | 01GG.308.1.2 | Routine load test on job columns on single stone column Conducting footing load test on a single column as per | 3 | each
730 | 0 | 01GG.309 | FOOTING LOAD TEST ON THREE STONE COLUMN GROUP
731 | 0 | 01GG.309.1 | Conducting footing load test on a GROUP OF THREE STONE COLUMNS as per specs.
732 | 0 | 01GG.309.1.1 | INITIAL TEST at trial site on THREE STONE COLUMN GROUP | 1 | each
733 | 0 | 01GG.309.1.2 | ROUTINE TEST on job columns on THREE COLUMN GROUP | 3 | each
734 | 0 | 01QP | PROJECTS
735 | 0 | 01QP.MI01 | PRE-COMMISSIONING / COMMISSIONING ASSISTANCE:
736 | 0 | 01QP.MI01.001 | SKILLED MANPOWER LIKE Fitter/Welder/ Gas cutter/ Grinder/ Fabricator (WITH HAND | 900 | Mandays
737 | 0 | 01QP.MI01.002 | SEMI SKILLED LIKE RIGGER (WITH HAND TOOLS) | 90 | Mandays
738 | 0 | 01QP.MI01.003 | HELPER/ UNSKILLED LIKE Helper/ Khalasi | 360 | Mandays
739 | 0 | 01QP.MI01.004 | Supervisor (Trained Personal) | 90 | Mandays
740 | 0 | 01QP.MI01.005 | Safety Officer | 90 | Mandays