## Sheet1
section_context_for_this_product_block | full_product_description | core_product_name | acronymed_core_product_name | size | feature_or_specifications | quantity | unit
ELECTRICAL WORKS > MISCELLANEOUS CONTROL GEAR | Installation, testing and commissioning of miscellaneous surface mounted industrial/FLP control gear such as lighting/power panel, push button stations, motor starter, communication equipment, junction boxes, panels, plugs, sockets, including supply of necessary hardware, touch up painting including supply of paint, including transportation from store/yard to site at the place of installation, unpacking, (excluding fixing of cable glands and cable terminations), including all labour and materials, as per approved drawings, specifications of this tender and directions of Engineer-in-Charge. Weight of the unit up to 5 kg. | control gear | flp control gear | unit weight: up to 5 kg | mounting: surface mounted, type: industrial, type: flp(flameproof), includes: lighting/power panel, push button stations, motor starter, communication equipment, junction boxes, panels, plugs, sockets, hardware: necessary hardware, painting: touch up painting including supply of paint, transportation: from store/yard to site, unpacking: included, cable glands and terminations: excluded, labour and materials: all included, as per: approved drawings, specifications of this tender, directions of engineer-in-charge | 1.0 | nos
ELECTRICAL WORKS > MISCELLANEOUS CONTROL GEAR | Installation, testing and commissioning of miscellaneous surface mounted industrial/FLP control gear such as lighting/power panel, push button stations, motor starter, communication equipment, junction boxes, panels, plugs, sockets, including supply of necessary hardware, touch up painting including supply of paint, including transportation from store/yard to site at the place of installation, unpacking, (excluding fixing of cable glands and cable terminations), including all labour and materials, as per approved drawings, specifications of this tender and directions of Engineer-in-Charge. Weight of the unit above 5 kg. but upto 20 kg. | control gear | flp control gear | unit weight: above 5 kg but upto 20 kg | mounting: surface mounted, type: industrial, type: flp(flameproof), includes: lighting/power panel, push button stations, motor starter, communication equipment, junction boxes, panels, plugs, sockets, hardware: necessary hardware, painting: touch up painting including supply of paint, transportation: from store/yard to site, unpacking: included, cable glands and terminations: excluded, labour and materials: all included, as per: approved drawings, specifications of this tender, directions of engineer-in-charge | 1.0 | nos
ELECTRICAL WORKS > MISCELLANEOUS CONTROL GEAR | Installation, testing and commissioning of miscellaneous surface mounted industrial/FLP control gear such as lighting/power panel, push button stations, motor starter, communication equipment, junction boxes, panels, plugs, sockets, including supply of necessary hardware, touch up painting including supply of paint, including transportation from store/yard to site at the place of installation, unpacking, (excluding fixing of cable glands and cable terminations), including all labour and materials, as per approved drawings, specifications of this tender and directions of Engineer-in-Charge. Weight of the unit above 20 kg. but upto 100 kg. | control gear | flp control gear | unit weight: above 20 kg but upto 100 kg | mounting: surface mounted, type: industrial, type: flp(flameproof), includes: lighting/power panel, push button stations, motor starter, communication equipment, junction boxes, panels, plugs, sockets, hardware: necessary hardware, painting: touch up painting including supply of paint, transportation: from store/yard to site, unpacking: included, cable glands and terminations: excluded, labour and materials: all included, as per: approved drawings, specifications of this tender, directions of engineer-in-charge | 1.0 | nos
ELECTRICAL WORKS > PLUGS, SOCKETS AND JUNCTION BOXES | Supply, fabrication and installation of GI canopies for outdoor electrical miscellaneous equipments such as lighting/power panels and distribution junction boxes, local panels , PB stations etc. to render them weather proof including supply of necessary hardware for fixing and clamping with the equipment, including all labour and materials, as per approved drawings, specifications of this tender and directions of Engineer-in-Charge. Lighting Panel/Power panel/distribution junctions boxes. | canopy |  |  | material: gi(galvanized iron), application: outdoor electrical miscellaneous equipments such as lighting/power panels and distribution junction boxes, local panels, pb(push button) stations, feature: weather proof, hardware: necessary hardware for fixing and clamping, labour and materials: all included, as per: approved drawings, specifications of this tender, directions of engineer-in-charge | 1.0 | nos
ELECTRICAL WORKS > PLUGS, SOCKETS AND JUNCTION BOXES | Supply, fabrication and installation of GI canopies for outdoor electrical miscellaneous equipments such as lighting/power panels and distribution junction boxes, local panels , PB stations etc. to render them weather proof including supply of necessary hardware for fixing and clamping with the equipment, including all labour and materials, as per approved drawings, specifications of this tender and directions of Engineer-in-Charge. Push button stations. | canopy |  |  | material: gi(galvanized iron), application: outdoor electrical miscellaneous equipments such as lighting/power panels and distribution junction boxes, local panels, pb(push button) stations, feature: weather proof, hardware: necessary hardware for fixing and clamping, labour and materials: all included, as per: approved drawings, specifications of this tender, directions of engineer-in-charge | 1.0 | nos
ELECTRICAL WORKS > PLUGS, SOCKETS AND JUNCTION BOXES | Supply, fabrication and installation of GI canopies for outdoor electrical miscellaneous equipments such as lighting/power panels and distribution junction boxes, local panels , PB stations etc. to render them weather proof including supply of necessary hardware for fixing and clamping with the equipment, including all labour and materials, as per approved drawings, specifications of this tender and directions of Engineer-in-Charge. FLP receptacles. | canopy |  |  | material: gi(galvanized iron), application: outdoor electrical miscellaneous equipments such as lighting/power panels and distribution junction boxes, local panels, pb(push button) stations, feature: weather proof, hardware: necessary hardware for fixing and clamping, labour and materials: all included, as per: approved drawings, specifications of this tender, directions of engineer-in-charge | 1.0 | nos
ELECTRICAL WORKS > PLUGS, SOCKETS AND JUNCTION BOXES | Disconnection, dismantaling of existing industrial / flameproof local control stations, including transporting to owner's store, including all labour and materials, as per specifications of this tender and as per directions of Engineer-in-Charge. Existing LCS. | local control station | lcs |  | type: industrial, type: flameproof, feature: disconnection, dismantling, transporting to owner's store, labour and materials: all included, as per: specifications of this tender, directions of engineer-in-charge | 2.0 | nos
ELECTRICAL WORKS > PLUGS, SOCKETS AND JUNCTION BOXES | Disconnection, dismantling of 30M High Mast Lighting (HML) system complete with associated lighting fixtures and its feeder pillar box including disconnection of cables, de-compounding and cleaning of cable boxes etc., including transporting to owner's store, including all labour and materials, as per specifications of this tender and as per directions of Engineer-in-Charge. | high mast lighting system | hml system | height: 30m | feature: disconnection, dismantling, de-compounding, cleaning of cable boxes, transporting to owner's store, labour and materials: all included, includes: associated lighting fixtures and feeder pillar box, as per: specifications of this tender, directions of engineer-in-charge | 1.0 | nos
ELECTRICAL WORKS > PLUGS, SOCKETS AND JUNCTION BOXES | SUPPLY OF MV CABLES | mv cable | mv cable
ELECTRICAL WORKS > PLUGS, SOCKETS AND JUNCTION BOXES | Supply of 1100 V grade, Copper Conductor,XLPE insulated and armoured, cables of following sizes as per EIL standard specification No. 6-51-0051, data sheets, specifications of this tender and directions of Engineer-in-Charge. 3 C x 2.5 sq. mm | cable |  | core: 3, cross-sectional area: 2.5 sq. mm | voltage: 1100 v grade, conductor: copper, insulation: xlpe, armouring: armoured, standard: eil standard specification no. 6-51-0051, as per: data sheets, specifications of this tender, directions of engineer-in-charge | 500.0 | m
ELECTRICAL WORKS > PLUGS, SOCKETS AND JUNCTION BOXES | LAYING OF CABLES | cable laying
ELECTRICAL WORKS > PLUGS, SOCKETS AND JUNCTION BOXES | Laying of cables of different voltage grade and types of the following overall diameters in ready trays/trenches/ supported on structure/pull through pipes including supply and fixing of stainless steel strip number tags, supply and applying of fireproofing paint to meet OISD requirement (for 1m length near terminations), supply and fixing of GI saddles & saddle bars, trefoil clamps (for single core cables) etc., including transportation from store/yard to site at the place of installation, unpacking, including all labour and materials, as per approved drawings, specifications of this tender and directions of Engineer-in-Charge Cables with OD upto 20 mm. | cable laying |  | overall diameter: upto 20 mm | application: ready trays/trenches/structure/pipes, includes: supply and fixing of stainless steel strip number tags, fireproofing paint (1m near terminations), GI saddles & saddle bars, trefoil clamps (for single core cables), transportation, unpacking, labour and materials: all included, as per: approved drawings, specifications of this tender, directions of engineer-in-charge, requirement: oisd | 100.0 | m
ELECTRICAL WORKS > PLUGS, SOCKETS AND JUNCTION BOXES | Laying of cables of different voltage grade and types of the following overall diameters in ready trays/trenches/ supported on structure/pull through pipes including supply and fixing of stainless steel strip number tags, supply and applying of fireproofing paint to meet OISD requirement (for 1m length near terminations), supply and fixing of GI saddles & saddle bars, trefoil clamps (for single core cables) etc., including transportation from store/yard to site at the place of installation, unpacking, including all labour and materials, as per approved drawings, specifications of this tender and directions of Engineer-in-Charge Cables with OD above 20 mm but upto 30 mm. | cable laying |  | overall diameter: above 20 mm but upto 30 mm | application: ready trays/trenches/structure/pipes, includes: supply and fixing of stainless steel strip number tags, fireproofing paint (1m near terminations), GI saddles & saddle bars, trefoil clamps (for single core cables), transportation, unpacking, labour and materials: all included, as per: approved drawings, specifications of this tender, directions of engineer-in-charge, requirement: oisd | 100.0 | m
ELECTRICAL WORKS > PLUGS, SOCKETS AND JUNCTION BOXES | Laying of cables of different voltage grade and types of the following overall diameters in ready trays/trenches/ supported on structure/pull through pipes including supply and fixing of stainless steel strip number tags, supply and applying of fireproofing paint to meet OISD requirement (for 1m length near terminations), supply and fixing of GI saddles & saddle bars, trefoil clamps (for single core cables) etc., including transportation from store/yard to site at the place of installation, unpacking, including all labour and materials, as per approved drawings, specifications of this tender and directions of Engineer-in-Charge Cables with OD above 30 mm but upto 40 mm. | cable laying |  | overall diameter: above 30 mm but upto 40 mm | application: ready trays/trenches/structure/pipes, includes: supply and fixing of stainless steel strip number tags, fireproofing paint (1m near terminations), GI saddles & saddle bars, trefoil clamps (for single core cables), transportation, unpacking, labour and materials: all included, as per: approved drawings, specifications of this tender, directions of engineer-in-charge, requirement: oisd | 100.0 | m
ELECTRICAL WORKS > PLUGS, SOCKETS AND JUNCTION BOXES | Termination of XLPE insulated armoured power cables (up to 1100 V grade) and connection of leads excluding the supply of cable glands and lugs but including fixing of cable glands, supply and fixing of PVC shrouds for outdoor terminations, cutting and stripping of cable insulation, crimping the lug on to the conductor, clamping of the cable-cores, marking with wire number, ferrules etc., including all labour and materials, as per approved drawings, specifications of this tender and directions of Engineer-in-Charge. Cables with OD upto 20 mm. | termination of xlpe insulated armoured power cable |  | cable outer diameter: upto 20 mm | insulation: xlpe, armour: armoured, voltage: up to 1100 v grade, exclusion: supply of cable glands and lugs, inclusion: fixing of cable glands, supply and fixing of pvc shrouds for outdoor terminations, cutting and stripping of cable insulation, crimping the lug on to the conductor, clamping of the cable-cores, marking with wire number, ferrules, labour and materials, as per approved drawings, specifications of this tender and directions of engineer-in-charge | 10.0 | nos
ELECTRICAL WORKS > PLUGS, SOCKETS AND JUNCTION BOXES | Termination of XLPE insulated armoured power cables (up to 1100 V grade) and connection of leads excluding the supply of cable glands and lugs but including fixing of cable glands, supply and fixing of PVC shrouds for outdoor terminations, cutting and stripping of cable insulation, crimping the lug on to the conductor, clamping of the cable-cores, marking with wire number, ferrules etc., including all labour and materials, as per approved drawings, specifications of this tender and directions of Engineer-in-Charge. Cables with OD above 20 mm but upto 30 mm. | termination of xlpe insulated armoured power cable |  | cable outer diameter: above 20 mm but upto 30 mm | insulation: xlpe, armour: armoured, voltage: up to 1100 v grade, exclusion: supply of cable glands and lugs, inclusion: fixing of cable glands, supply and fixing of pvc shrouds for outdoor terminations, cutting and stripping of cable insulation, crimping the lug on to the conductor, clamping of the cable-cores, marking with wire number, ferrules, labour and materials, as per approved drawings, specifications of this tender and directions of engineer-in-charge | 5.0 | nos
ELECTRICAL WORKS > PLUGS, SOCKETS AND JUNCTION BOXES | Termination of XLPE insulated armoured power cables (up to 1100 V grade) and connection of leads excluding the supply of cable glands and lugs but including fixing of cable glands, supply and fixing of PVC shrouds for outdoor terminations, cutting and stripping of cable insulation, crimping the lug on to the conductor, clamping of the cable-cores, marking with wire number, ferrules etc., including all labour and materials, as per approved drawings, specifications of this tender and directions of Engineer-in-Charge. Cables with OD above 30 mm but upto 40 mm. | termination of xlpe insulated armoured power cable |  | cable outer diameter: above 30 mm but upto 40 mm | insulation: xlpe, armour: armoured, voltage: up to 1100 v grade, exclusion: supply of cable glands and lugs, inclusion: fixing of cable glands, supply and fixing of pvc shrouds for outdoor terminations, cutting and stripping of cable insulation, crimping the lug on to the conductor, clamping of the cable-cores, marking with wire number, ferrules, labour and materials, as per approved drawings, specifications of this tender and directions of engineer-in-charge | 5.0 | nos
ELECTRICAL WORKS > PLUGS, SOCKETS AND JUNCTION BOXES | Supply and laying of following sizes of G.I. Pipes (medium) in required length fixed on steel, concrete or similar structure, laid in trenches, ready to be buried in concrete including cutting, threading, bending and similar works, supply of clamps, small iron structures, spacers and installation of seats, plugs, bushings etc., small civil works, including all labour and materials, as per approved drawings, specifications of this tender and directions of Engineer-in-Charge. 50 mm NB. | gi pipe | gi pipe | nominal bore: 50 mm | material: gi(galvanized iron), type: medium, installation: fixed on steel, concrete or similar structure, laid in trenches, ready to be buried in concrete, inclusion: cutting, threading, bending and similar works, supply of clamps, small iron structures, spacers and installation of seats, plugs, bushings, small civil works, labour and materials, as per approved drawings, specifications of this tender and directions of engineer-in-charge | 50.0 | m
ELECTRICAL WORKS > PLUGS, SOCKETS AND JUNCTION BOXES | Supply and laying of following sizes of G.I. Pipes (medium) in required length fixed on steel, concrete or similar structure, laid in trenches, ready to be buried in concrete including cutting, threading, bending and similar works, supply of clamps, small iron structures, spacers and installation of seats, plugs, bushings etc., small civil works, including all labour and materials, as per approved drawings, specifications of this tender and directions of Engineer-in-Charge. 100 mm NB. | gi pipe | gi pipe | nominal bore: 100 mm | material: gi(galvanized iron), type: medium, installation: fixed on steel, concrete or similar structure, laid in trenches, ready to be buried in concrete, inclusion: cutting, threading, bending and similar works, supply of clamps, small iron structures, spacers and installation of seats, plugs, bushings, small civil works, labour and materials, as per approved drawings, specifications of this tender and directions of engineer-in-charge | 50.0 | m
ELECTRICAL WORKS > PLUGS, SOCKETS AND JUNCTION BOXES | Supply and laying of following sizes of PVC Pipes in required length fixed on steel, concrete or similar structure, laid in trenches, ready to be buried in concrete including cutting, threading, supply of bends and similar works, supply of clamps, small iron structures, spacers and installation of seats, plugs, bushings etc., small civil works, including all labour and materials, as per approved drawings, specifications of this tender and directions of Engineer-in-Charge. 100 mm NB. | pvc pipe | pvc pipe | nominal bore: 100 mm | material: pvc(polyvinyl chloride), installation: fixed on steel, concrete or similar structure, laid in trenches, ready to be buried in concrete, inclusion: cutting, threading, supply of bends and similar works, supply of clamps, small iron structures, spacers and installation of seats, plugs, bushings, small civil works, labour and materials, as per approved drawings, specifications of this tender and directions of engineer-in-charge | 50.0 | m
ELECTRICAL WORKS > PLUGS, SOCKETS AND JUNCTION BOXES | STRUCTURAL STEEL | structural steel
ELECTRICAL WORKS > PLUGS, SOCKETS AND JUNCTION BOXES | Supply and installation of push button station supports complete with base plate, foundations bolts, grouting and painting(as per Table-10 of specification 6-79-0020 suitable for highly corrosive environment) etc., including all labour and materials, as per approved drawings and directions of Engineer-in-Charge. As per std. 7-51-0306 | push button station support |  |  | inclusion: base plate, foundation bolts, grouting, painting, standard: table-10 of specification 6-79-0020, suitability: highly corrosive environment, inclusion: all labour and materials, as per approved drawings and directions of engineer-in-charge, standard: 7-51-0306 | 5.0 | nos
ELECTRICAL WORKS > PLUGS, SOCKETS AND JUNCTION BOXES | CABLE - TRAYS | cable tray
ELECTRICAL WORKS > PLUGS, SOCKETS AND JUNCTION BOXES | Supply and installation of following galvanised slotted channel trays of 2 mm thickness and 50 mm high for supporting cables, including all labour and materials, as per approved drawings, specifications of this tender and directions of Engineer-in-Charge. 100 mm wide. | galvanised slotted channel tray |  | thickness: 2 mm, height: 50 mm, width: 100 mm | material: galvanised, type: slotted channel, use: supporting cables, inclusion: all labour and materials, as per approved drawings, specifications of this tender and directions of engineer-in-charge | 100.0 | m
ELECTRICAL WORKS > PLUGS, SOCKETS AND JUNCTION BOXES | Supply and installation of following galvanised slotted channel trays of 2 mm thickness and 50 mm high for supporting cables, including all labour and materials, as per approved drawings, specifications of this tender and directions of Engineer-in-Charge. 150 mm wide. | galvanised slotted channel tray |  | thickness: 2 mm, height: 50 mm, width: 150 mm | material: galvanised, type: slotted channel, use: supporting cables, inclusion: all labour and materials, as per approved drawings, specifications of this tender and directions of engineer-in-charge | 100.0 | m
ELECTRICAL WORKS > PLUGS, SOCKETS AND JUNCTION BOXES | Supply and installation of following galvanised slotted channel trays of 2 mm thickness and 50 mm high for supporting cables, including all labour and materials, as per approved drawings, specifications of this tender and directions of Engineer-in-Charge. 60 mm wide. | galvanised slotted channel tray |  | thickness: 2 mm, height: 50 mm, width: 60 mm | material: galvanised, type: slotted channel, use: supporting cables, inclusion: all labour and materials, as per approved drawings, specifications of this tender and directions of engineer-in-charge | 300.0 | m
ELECTRICAL WORKS > PLUGS, SOCKETS AND JUNCTION BOXES | Supply of nickel-plated, flame proof IIA/IIB double compression type brass cable glands, suitable for out door terminations of armoured PVC cables of following overall diameter (excluding termination and connection of cables), including all labour and materials, as per approved drawings, specifications of this tender and directions of Engineer-in-Charge. Cables with OD upto 20 mm. | brass cable gland |  | cable outer diameter: upto 20 mm | plating: nickel, feature: flame proof IIA/IIB, type: double compression, suitability: outdoor terminations of armoured PVC cables, inclusion: all labour and materials, as per approved drawings, specifications of this tender and directions of engineer-in-charge | 10.0 | nos
ELECTRICAL WORKS > PLUGS, SOCKETS AND JUNCTION BOXES | Supply of nickel-plated, flame proof IIA/IIB double compression type brass cable glands, suitable for out door terminations of armoured PVC cables of following overall diameter (excluding termination and connection of cables), including all labour and materials, as per approved drawings, specifications of this tender and directions of Engineer-in-Charge. Cables with OD above 20 mm but upto 30 mm. | brass cable gland |  | cable outer diameter: above 20 mm but upto 30 mm | plating: nickel, feature: flame proof IIA/IIB, type: double compression, suitability: outdoor terminations of armoured PVC cables, inclusion: all labour and materials, as per approved drawings, specifications of this tender and directions of engineer-in-charge | 10.0 | nos
ELECTRICAL WORKS > PLUGS, SOCKETS AND JUNCTION BOXES | Supply of nickel-plated, flame proof IIA/IIB double compression type brass cable glands, suitable for out door terminations of armoured PVC cables of following overall diameter (excluding termination and connection of cables), including all labour and materials, as per approved drawings, specifications of this tender and directions of Engineer-in-Charge. Cables with OD above 30 mm but upto 40 mm. | brass cable gland |  | cable outer diameter: above 30 mm but upto 40 mm | plating: nickel, feature: flame proof IIA/IIB, type: double compression, suitability: outdoor terminations of armoured PVC cables, inclusion: all labour and materials, as per approved drawings, specifications of this tender and directions of engineer-in-charge | 10.0 | nos
ELECTRICAL WORKS > PLUGS, SOCKETS AND JUNCTION BOXES | Supply of nickel-plated, flame proof IIA/IIB double compression type brass cable glands, suitable for out door terminations of armoured PVC cables of following overall diameter (excluding termination and connection of cables), including all labour and materials, as per approved drawings, specifications of this tender and directions of Engineer-in-Charge. Cables with OD above 40 mm but upto 50 mm. | brass cable gland |  | cable outer diameter: above 40 mm but upto 50 mm | plating: nickel, feature: flame proof IIA/IIB, type: double compression, suitability: outdoor terminations of armoured PVC cables, inclusion: all labour and materials, as per approved drawings, specifications of this tender and directions of engineer-in-charge | 5.0 | nos
ELECTRICAL WORKS > PLUGS, SOCKETS AND JUNCTION BOXES | Supply of nickel-plated, flame proof IIA/IIB double compression type brass cable glands, suitable for out door terminations of armoured PVC cables of following overall diameter (excluding termination and connection of cables), including all labour and materials, as per approved drawings, specifications of this tender and directions of Engineer-in-Charge. Cables with OD above 50 mm but upto 60 mm. | brass cable gland |  | cable outer diameter: above 50 mm but upto 60 mm | plating: nickel, feature: flame proof IIA/IIB, type: double compression, suitability: outdoor terminations of armoured PVC cables, inclusion: all labour and materials, as per approved drawings, specifications of this tender and directions of engineer-in-charge | 5.0 | nos
ELECTRICAL WORKS > PLUGS, SOCKETS AND JUNCTION BOXES | Supply and fixing of FLP(IIA/IIB) blocking plugs for blocking unused cable entries with following diameter in outdoor electrical equipment including all labour and materials, as per approved drawings, specifications of this tender and directions of Engineer-in-Charge. Cables with OD above 30 mm but upto 40 mm | blocking plug |  | cable outer diameter: above 30 mm but upto 40 mm | feature: flame proof IIA/IIB, use: blocking unused cable entries in outdoor electrical equipment, inclusion: all labour and materials, as per approved drawings, specifications of this tender and directions of engineer-in-charge | 2.0 | nos
ELECTRICAL WORKS > PLUGS, SOCKETS AND JUNCTION BOXES | Supply and fixing of FLP(IIA/IIB) blocking plugs for blocking unused cable entries with following diameter in outdoor electrical equipment including all labour and materials, as per approved drawings, specifications of this tender and directions of Engineer-in-Charge. Cables with OD above 40 mm but upto 50 mm | blocking plug |  | cable outer diameter: above 40 mm but upto 50 mm | feature: flame proof IIA/IIB, use: blocking unused cable entries in outdoor electrical equipment, inclusion: all labour and materials, as per approved drawings, specifications of this tender and directions of engineer-in-charge | 2.0 | nos
ELECTRICAL WORKS > PLUGS, SOCKETS AND JUNCTION BOXES | Supply and fixing of FLP(IIA/IIB) blocking plugs for blocking unused cable entries with following diameter in outdoor electrical equipment including all labour and materials, as per approved drawings, specifications of this tender and directions of Engineer-in-Charge. Cables with OD above 50 mm but upto 60 mm | blocking plug |  | cable outer diameter: above 50 mm but upto 60 mm | feature: flame proof IIA/IIB, use: blocking unused cable entries in outdoor electrical equipment, inclusion: all labour and materials, as per approved drawings, specifications of this tender and directions of engineer-in-charge | 2.0 | nos
ELECTRICAL WORKS > PLUGS, SOCKETS AND JUNCTION BOXES | Supply and installation of earth pit markers for directly buried GI pipe electrodes as per std. 7-51-0101 with 14 SWG enamelled steel plate engraved with white letters BURIED, EARTH ELECTRODE on JADE green background complete with support and foundation, including all labour and materials, as per approved drawings, specifications of this tender and direction of Engineer-in-Charge. | earth pit marker |  |  | application: for directly buried GI pipe electrodes, standard: std. 7-51-0101, plate: 14 SWG enamelled steel, engraving: white letters BURIED, EARTH ELECTRODE, background: jade green, inclusion: complete with support and foundation, all labour and materials, as per approved drawings, specifications of this tender and direction of engineer-in-charge | 5.0 | nos
ELECTRICAL WORKS > PLUGS, SOCKETS AND JUNCTION BOXES | Supply and installation of earth pit markers for directly buried GI pipe electrodes with 14 SWG enamelled steel plate engraved with white letters BURIED, EARTH ELECTRODE on JADE green background complete with support and foundation as per approved drawings, specifications of this tender and direction of Engineer-in-Charge. | earth pit marker |  |  | application: for directly buried GI pipe electrodes, plate: 14 SWG enamelled steel, engraving: white letters BURIED, EARTH ELECTRODE, background: jade green, inclusion: complete with support and foundation, as per approved drawings, specifications of this tender and direction of engineer-in-charge | 5.0 | nos
ELECTRICAL WORKS > PLUGS, SOCKETS AND JUNCTION BOXES | Supply of crimping type long barrel tinned copper lugs with circular/sector shaped barrel for following conductor sizes, as per approved drawings, specifications of this tender and directions of Engineer-in-Charge. All sizes upto 10 sq. mm | crimping type long barrel tinned copper lug |  | conductor size: upto 10 sq. mm | barrel shape: circular or sector, inclusion: as per approved drawings, specifications of this tender and directions of engineer-in-charge | 10.0 | nos
ELECTRICAL WORKS > PLUGS, SOCKETS AND JUNCTION BOXES | Supply of crimping type long barrel tinned copper lugs with circular/sector shaped barrel for following conductor sizes, as per approved drawings, specifications of this tender and directions of Engineer-in-Charge. All sizes from 16 to 35 sq. mm | crimping type long barrel tinned copper lug |  | conductor size: 16 to 35 sq. mm | barrel shape: circular or sector, inclusion: as per approved drawings, specifications of this tender and directions of engineer-in-charge | 10.0 | nos
ELECTRICAL WORKS > PLUGS, SOCKETS AND JUNCTION BOXES | Supply of crimping type long barrel tinned copper lugs with circular/sector shaped barrel for following conductor sizes, as per approved drawings, specifications of this tender and directions of Engineer-in-Charge. All sizes from 50 to 185 sq. mm | crimping type long barrel tinned copper lug |  | conductor size: 50 to 185 sq. mm | barrel shape: circular or sector, inclusion: as per approved drawings, specifications of this tender and directions of engineer-in-charge | 10.0 | nos
ELECTRICAL WORKS > PLUGS, SOCKETS AND JUNCTION BOXES | Supply of crimping type long barrel tinned copper lugs with circular/sector shaped barrel for following conductor sizes, as per approved drawings, specifications of this tender and directions of Engineer-in-Charge. All sizes from 240 to 400 sq. mm | crimping type long barrel tinned copper lug |  | conductor size: 240 to 400 sq. mm | barrel shape: circular or sector, inclusion: as per approved drawings, specifications of this tender and directions of engineer-in-charge | 10.0 | nos
ELECTRICAL WORKS > PLUGS, SOCKETS AND JUNCTION BOXES | Supply of crimping type long barrel aluminium lugs with circular/sector shaped barrel for following conductor sizes, as per approved drawings, specifications of this tender and directions of Engineer-in-Charge. All sizes upto 10 sq. mm | crimping type long barrel aluminium lug |  | conductor size: upto 10 sq. mm | barrel shape: circular or sector, material: aluminium, inclusion: as per approved drawings, specifications of this tender and directions of engineer-in-charge | 10.0 | nos
ELECTRICAL WORKS > PLUGS, SOCKETS AND JUNCTION BOXES | Supply of crimping type long barrel aluminium lugs with circular/sector shaped barrel for following conductor sizes, as per approved drawings, specifications of this tender and directions of Engineer-in-Charge. All sizes from 16 to 35 sq. mm | crimping type long barrel aluminium lug |  | conductor size: 16 to 35 sq. mm | barrel shape: circular or sector, material: aluminium, inclusion: as per approved drawings, specifications of this tender and directions of engineer-in-charge | 10.0 | nos
ELECTRICAL WORKS > PLUGS, SOCKETS AND JUNCTION BOXES | Supply of crimping type long barrel aluminium lugs with circular/sector shaped barrel for following conductor sizes, as per approved drawings, specifications of this tender and directions of Engineer-in-Charge. All sizes from 50 to 185 sq. mm | crimping type long barrel aluminium lug |  | conductor size: 50 to 185 sq. mm | barrel shape: circular or sector, material: aluminium, inclusion: as per approved drawings, specifications of this tender and directions of engineer-in-charge | 10.0 | nos
ELECTRICAL WORKS > PLUGS, SOCKETS AND JUNCTION BOXES | Supply of crimping type long barrel aluminium lugs with circular/sector shaped barrel for following conductor sizes, as per approved drawings, specifications of this tender and directions of Engineer-in-Charge. All sizes from 240 to 400 sq. mm | crimping type long barrel aluminium lug |  | conductor size: 240 to 400 sq. mm | barrel shape: circular or sector, material: aluminium, inclusion: as per approved drawings, specifications of this tender and directions of engineer-in-charge | 10.0 | nos
ELECTRICAL WORKS > PLUGS, SOCKETS AND JUNCTION BOXES | Supply of crimping type long barrel Bimetallic lugs with Al barrel & tinned Cu palm with circular/sector shaped barrel for following conductor sizes, as per approved drawings, specifications of this tender and directions of Engineer-in-Charge. All sizes from 50 to 185 sq. mm | crimping type long barrel bimetallic lug |  | conductor size: 50 to 185 sq. mm | barrel shape: circular or sector, barrel material: aluminium, palm material: tinned copper, inclusion: as per approved drawings, specifications of this tender and directions of engineer-in-charge | 10.0 | nos
ELECTRICAL WORKS > PLUGS, SOCKETS AND JUNCTION BOXES | Supply of crimping type long barrel Bimetallic lugs with Al barrel & tinned Cu palm with circular/sector shaped barrel for following conductor sizes, as per approved drawings, specifications of this tender and directions of Engineer-in-Charge. All sizes from 240 to 400 sq. mm | crimping type long barrel bimetallic lug |  | conductor size: 240 to 400 sq. mm | barrel shape: circular or sector, barrel material: aluminium, palm material: tinned copper, inclusion: as per approved drawings, specifications of this tender and directions of engineer-in-charge | 10.0 | nos
ELECTRICAL WORKS > PLUGS, SOCKETS AND JUNCTION BOXES | Supply of crimping type long barrel Bimetallic lugs with tinned Cu barrel & Al palm with circular/sector shaped barrel for following conductor sizes, as per approved drawings, specifications of this tender and directions of Engineer-in-Charge. All sizes upto 10 sq. mm | crimping type long barrel bimetallic lug |  | conductor size: upto 10 sq. mm | barrel shape: circular or sector, barrel material: tinned copper, palm material: aluminium, inclusion: as per approved drawings, specifications of this tender and directions of engineer-in-charge | 10.0 | nos
ELECTRICAL WORKS > PLUGS, SOCKETS AND JUNCTION BOXES | Supply of crimping type long barrel Bimetallic lugs with tinned Cu barrel & Al palm with circular/sector shaped barrel for following conductor sizes, as per approved drawings, specifications of this tender and directions of Engineer-in-Charge. All sizes from 16 to 35 sq. mm | crimping type long barrel bimetallic lug |  | conductor size: 16 to 35 sq. mm | barrel shape: circular or sector, barrel material: tinned copper, palm material: aluminium, inclusion: as per approved drawings, specifications of this tender and directions of engineer-in-charge | 10.0 | nos
ELECTRICAL WORKS > PLUGS, SOCKETS AND JUNCTION BOXES | Supply of crimping type long barrel Bimetallic lugs with tinned Cu barrel & Al palm with circular/sector shaped barrel for following conductor sizes, as per approved drawings, specifications of this tender and directions of Engineer-in-Charge. All sizes from 50 to 185 sq. mm | crimping type long barrel bimetallic lug |  | conductor size: 50 to 185 sq. mm | barrel shape: circular or sector, barrel material: tinned copper, palm material: aluminium, inclusion: as per approved drawings, specifications of this tender and directions of engineer-in-charge | 10.0 | nos
ELECTRICAL WORKS > PLUGS, SOCKETS AND JUNCTION BOXES | Supply of crimping type long barrel Bimetallic lugs with tinned Cu barrel & Al palm with circular/sector shaped barrel for following conductor sizes, as per approved drawings, specifications of this tender and directions of Engineer-in-Charge. All sizes from 240 to 400 sq. mm | crimping type long barrel bimetallic lug |  | conductor size: 240 to 400 sq. mm | barrel shape: circular or sector, barrel material: tinned copper, palm material: aluminium, inclusion: as per approved drawings, specifications of this tender and directions of engineer-in-charge | 10.0 | nos
ELECTRICAL WORKS > PLUGS, SOCKETS AND JUNCTION BOXES | Supply and installation of platform Lighting pole as per std. 7-51-0202, including all welding, structural works, paint and all sundry materials as required, including painting, (excluding supply and installation of control gear box/junction box), but including all labour and materials, as per approved drawings, specifications of this tender and directions of Engineer-in-Charge. Lighting poles for hazardous areas. | lighting pole |  |  | standard: 7-51-0202, inclusion: welding, structural works, paint, sundry materials, painting, all labour and materials, as per approved drawings, specifications of this tender and directions of engineer-in-charge, exclusion: supply and installation of control gear box/junction box, area: hazardous | 5.0 | nos
ELECTRICAL WORKS > PLUGS, SOCKETS AND JUNCTION BOXES | Installation, connection, testing and commissioning of following types of flame proof/Div.2 lighting fixtures and accessories, including cable termination and connection, fixing of cable glands, lugs, including supply of necessary hardwares,including transportation from store/yard to site at the place of installation, unpacking, including all labour and materials, as per approved drawings, specifications of this tender and directions of Engineer-in-Charge. Well glass type pole mounting type for Platform. | lighting fixture |  |  | type: flame proof/Div.2, accessory: well glass type pole mounting, inclusion: cable termination and connection, fixing of cable glands, lugs, supply of necessary hardwares, transportation from store/yard to site, unpacking, all labour and materials, as per approved drawings, specifications of this tender and directions of engineer-in-charge | 10.0 | nos
ELECTRICAL WORKS > PLUGS, SOCKETS AND JUNCTION BOXES | Installation, connection, testing and commissioning of following types of flame proof/Div.2 lighting fixtures and accessories, including cable termination and connection, fixing of cable glands, lugs, including supply of necessary hardwares,including transportation from store/yard to site at the place of installation, unpacking, including all labour and materials, as per approved drawings, specifications of this tender and directions of Engineer-in-Charge. Well glass type bracket mounted. | lighting fixture |  |  | type: flame proof/Div.2, accessory: well glass type bracket mounted, inclusion: cable termination and connection, fixing of cable glands, lugs, supply of necessary hardwares, transportation from store/yard to site, unpacking, all labour and materials, as per approved drawings, specifications of this tender and directions of engineer-in-charge | 5.0 | nos
ELECTRICAL WORKS > PLUGS, SOCKETS AND JUNCTION BOXES | Installation, connection, testing and commissioning of following types of flame proof/Div.2 lighting fixtures and accessories, including cable termination and connection, fixing of cable glands, lugs, including supply of necessary hardwares,including transportation from store/yard to site at the place of installation, unpacking, including all labour and materials, as per approved drawings, specifications of this tender and directions of Engineer-in-Charge. Well glass type ceiling mounted. | lighting fixture |  |  | type: flame proof/Div.2, accessory: well glass type ceiling mounted, inclusion: cable termination and connection, fixing of cable glands, lugs, supply of necessary hardwares, transportation from store/yard to site, unpacking, all labour and materials, as per approved drawings, specifications of this tender and directions of engineer-in-charge | 5.0 | nos
ELECTRICAL WORKS > PLUGS, SOCKETS AND JUNCTION BOXES | Supply and installation of Type-`A' clamps(for bracket mounted lighting fixtures) including bolt (MOC SS304) for fixing the fixture to the clamp as per EIL std.no.7-51-0221, including supply and fixing of anchor fasteners, nuts and bolts, washers etc. as per approved drawings, specifications of this tender and directions of Engineer-in-Charge. | clamp |  |  | type: type-a, mounting: bracket mounted lighting fixtures, bolt material: ss304(stainless steel 304), inclusion: anchor fasteners, nuts and bolts, washers, standard: eil standard no.7-51-0221, as per approved drawings, specifications of this tender and directions of engineer-in-charge | 5.0 | nos
ELECTRICAL WORKS > PLUGS, SOCKETS AND JUNCTION BOXES | Supply and installation of Type-`B' clamps(for ceiling mounted lighting fixtures) including bolt (MOC SS304) for fixing the fixture to the clamps per EIL std.no.7-51- 0221, including supply and fixing of anchor fastners,nuts and bolts,washers as per approved drawings, specifications of this tender and directions of Engineer-in-Charge. | clamp |  |  | type: type-b, mounting: ceiling mounted lighting fixtures, bolt material: ss304(stainless steel 304), inclusion: anchor fasteners, nuts and bolts, washers, standard: eil standard no.7-51-0221, as per approved drawings, specifications of this tender and directions of engineer-in-charge | 5.0 | nos
ELECTRICAL WORKS > PLUGS, SOCKETS AND JUNCTION BOXES | Supply, installation, connection, testing and commissioning of flame proof weather proof lighting/power panels (for gas group IIA/IIB) as per EIL std. spec. 6-51-0008, including all labour and materials, as per approved drawings, specifications of this tender and directions of Engineer-in-Charge. 40 A, 4 pole incomer MCB isolator and ELCB and 12 Nos. outgoing double pole MCBs (upto 20 A). | lighting/power panel |  |  | feature: flame proof, feature: weather proof, application: gas group iia/iib, standard: eil standard specification 6-51-0008, inclusion: all labour and materials, as per approved drawings, specifications of this tender and directions of engineer-in-charge, incomer: 40 a 4 pole mcb isolator and elcb, outgoing: 12 nos. double pole mcbs (upto 20 a) | 2.0 | nos
ELECTRICAL WORKS > PLUGS, SOCKETS AND JUNCTION BOXES | GI earth electrode as per std. 7-51-0102. | earth electrode |  |  | material: gi(galvanized iron), standard: 7-51-0102 | 1.0 | nos
ELECTRICAL WORKS > PLUGS, SOCKETS AND JUNCTION BOXES | Supply, installation and connection of following GI earthing strip along the cable trenches or cable trays or fixing to walls or structures including welding at joints, providing anti-corrosive paint or bitumen and jute covering for welded portion, clamping and necessary hardware for connecting, etc., including all labour and materials, as per approved drawings, specifications of this tender and directions of Engineer-in-Charge. 50 x 6 mm | earthing strip |  | strip size: 50 x 6 mm | material: gi(galvanized iron), installation: along cable trenches or cable trays or fixing to walls or structures, joint: welded, coating: anti-corrosive paint or bitumen and jute covering for welded portion, inclusion: clamping and necessary hardware for connecting, all labour and materials, as per approved drawings, specifications of this tender and directions of engineer-in-charge | 300.0 | m
ELECTRICAL WORKS > PLUGS, SOCKETS AND JUNCTION BOXES | Supply, installation and connection of following GI earthing strip along the cable trenches or cable trays or fixing to walls or structures including welding at joints, providing anti-corrosive paint or bitumen and jute covering for welded portion, clamping and necessary hardware for connecting, etc., including all labour and materials, as per approved drawings, specifications of this tender and directions of Engineer-in-Charge. 25 x 3 mm | earthing strip |  | strip size: 25 x 3 mm | material: gi(galvanized iron), installation: along cable trenches or cable trays or fixing to walls or structures, joint: welded, coating: anti-corrosive paint or bitumen and jute covering for welded portion, inclusion: clamping and necessary hardware for connecting, all labour and materials, as per approved drawings, specifications of this tender and directions of engineer-in-charge | 100.0 | m
ELECTRICAL WORKS > PLUGS, SOCKETS AND JUNCTION BOXES | 3/8" dia (10 mm) flexible rope. | flexible rope |  | diameter: 3/8 inch (10 mm) |  | 100.0 | m
ELECTRICAL WORKS > PLUGS, SOCKETS AND JUNCTION BOXES | 5/8" dia (16 mm) flexible rope. | flexible rope |  | diameter: 5/8 inch (16 mm) |  | 100.0 | m
ELECTRICAL WORKS > PLUGS, SOCKETS AND JUNCTION BOXES | 8 SWG GI Wire. | gi wire |  | size: 8 SWG | material: gi(galvanized iron) | 20.0 | m
ELECTRICAL WORKS > PLUGS, SOCKETS AND JUNCTION BOXES | Supply and installation of 25 sq. mm (168/0.01772") copper flexibles of following length with copper lugs crimped on both sides for earthing of pipeline vessels, equipments (non electrical) as per std. 7- 51-0112, including all labour and materials, as per approved drawings, specifications of this tender and directions of Engineer-in- 300 mm | copper flexible |  | cross section: 25 sq. mm (168/0.01772 inch), length: 300 mm | material: copper, lugs: copper lugs crimped on both sides, application: earthing of pipeline vessels, equipments (non electrical), standard: 7-51-0112, inclusion: all labour and materials, as per approved drawings, specifications of this tender and directions of engineer-in-charge | 1.0 | nos
ELECTRICAL WORKS > PLUGS, SOCKETS AND JUNCTION BOXES | Supply and installation of 25 sq. mm (168/0.01772") copper flexibles of following length with copper lugs crimped on both sides for earthing of pipeline vessels, equipments (non electrical) as per std. 7- 51-0112, including all labour and materials, as per approved drawings, specifications of this tender and directions of Engineer-in- 500 mm | copper flexible |  | cross section: 25 sq. mm (168/0.01772 inch), length: 500 mm | material: copper, lugs: copper lugs crimped on both sides, application: earthing of pipeline vessels, equipments (non electrical), standard: 7-51-0112, inclusion: all labour and materials, as per approved drawings, specifications of this tender and directions of engineer-in-charge | 1.0 | nos
ELECTRICAL WORKS > PLUGS, SOCKETS AND JUNCTION BOXES | Supply and installation of 25 sq. mm (168/0.01772") copper flexibles of following length with copper lugs crimped on both sides for earthing of pipeline vessels, equipments (non electrical) as per std. 7- 51-0112, including all labour and materials, as per approved drawings, specifications of this tender and directions of Engineer-in- 1500 mm | copper flexible |  | cross section: 25 sq. mm (168/0.01772 inch), length: 1500 mm | material: copper, lugs: copper lugs crimped on both sides, application: earthing of pipeline vessels, equipments (non electrical), standard: 7-51-0112, inclusion: all labour and materials, as per approved drawings, specifications of this tender and directions of engineer-in-charge | 1.0 | nos
ELECTRICAL WORKS > PLUGS, SOCKETS AND JUNCTION BOXES | Supply, installation and connection of GI earth plates as per std. 7-51-0103, complete with anchor bolts, including all labour and materials, as per approved drawings, specifications of this tender and directions of Engineer-in-Charge. GI earth plate as per std. 7-51-0103. | gi earth plate |  |  | material: gi(galvanized iron), standard: 7-51-0103, inclusion: anchor bolts, all labour and materials, as per approved drawings, specifications of this tender and directions of engineer-in-charge | 10.0 | nos