## Sheet1
section_context_for_this_product_block | full_product_description | core_product_name | acronymed_core_product_name | size | feature_or_specifications | quantity | unit
GENERAL CIVIL > SITE GRADING & ROCK CUTTING FOR SITE GRADING | 01GC.5.60 ¦ Clearing and stripping of the areas earmarked for removing shrubs, grass, bushes, vegetables growth and other objectionable materials, trees upto and inclusive of girth of 30 cms. (girth measured at a height of one metre from ground level) including uprooting of roots, etc. leveling, dressing and consolidating the surface and stacking the serviceable material/ unserviceable material as directed by Engineer-in-Charge including dumping and dressing the same in demarcated areas etc. anywhere within the plant boundary limit and disposal of unserviceable materials outside the plant boundary limit as directed by Engineer-in-Charge. (Disposal area shall be arranged by Contractor at his own cost. The rate quoted shall include all royalties, right-of-way etc. complete.) | clearing and stripping |  | tree girth: upto and inclusive of 30 cms (measured at a height of one metre from ground level) | feature: includes uprooting of roots, leveling, dressing, consolidating, stacking, dumping, dressing, disposal of unserviceable materials, within and outside plant boundary, as directed by Engineer-in-Charge, feature: disposal area arranged by contractor at his own cost, feature: includes all royalties, right-of-way etc. | 0.63 | ha
GENERAL CIVIL > ROADS & FLEXIBLE PAVEMENT (UPTO WBM/WMM LAYER) | 01GC.6.11 ¦ Supplying and laying of stone aggregate of 63mm down to 45mm size for WBM layer Base Course, tough, sound, clean and durable including cost of stone aggregate, all royalties, taxes, handling, transportation to site, unloading the same by the side of road with all leads and lifts, spreading and laying to form water bound macadam in one layer of 75mm compacted thickness to proper grade, camber and level, filling voids with screenings and binding material of plasticity index upto 6%, including cost of supply of screening and binding material, consolidating with power driven road roller, watering, with all leads and lifts etc. complete as per drawings, specifications and directions of Engineer-in-Charge. | stone aggregate for wbm layer base course | wbm (water bound macadam) layer base course | aggregate size: 63mm down to 45mm, layer thickness: 75mm compacted | feature: tough, sound, clean and durable, feature: includes cost of stone aggregate, all royalties, taxes, handling, transportation, unloading, spreading, laying, filling voids with screenings and binding material (plasticity index upto 6%), consolidating with power driven road roller, watering, as per drawings, specifications and directions of Engineer-in-Charge | 5940.0 | m²
GENERAL CIVIL > ROADS & FLEXIBLE PAVEMENT (UPTO WBM/WMM LAYER) | 01GC.6.17 ¦ Earthwork in filling with borrow earth for all heights and depths for road embankments, shoulders or any other place as directed to proper levels, slopes, grades and camber with selected earth (having CBR 8%) obtained from approved borrow areas for all leads from Complex Limit including excavation of earth at borrow areas, clearing and stripping at borrow areas (if necessary) loading, unloading, transportation etc., clearing and stripping as per specifications, uprooting of vegetation, roots and disposal of the shrubs, bushes, roots etc., breaking clods, spreading in layers not exceeding 20 cm loose thickness, watering, ramming and compacting with road roller to give at least 97% of laboratory dry density with heavy compaction as per IS:2720 Part-VIII, providing testing apparatus and testing the degree of consolidation, dressing and leveling, etc. complete including disposal of all unserviceable materials if any beyond the boundary limit for all leads etc. as per drawings, specifications and directions of Engineer-in- Charge. (Borrow areas shall be arranged by Contractor at his own cost. The rate quoted shall include all royalties, right-of-way etc. complete) | earthwork in filling with borrow earth |  | layer thickness: not exceeding 20 cm loose thickness | feature: for road embankments, shoulders or any other place, feature: selected earth (CBR 8%), feature: includes excavation, clearing, stripping, loading, unloading, transportation, uprooting vegetation, breaking clods, watering, ramming, compacting with road roller, laboratory dry density at least 97% (IS:2720 Part-VIII), providing testing apparatus, testing consolidation, dressing, leveling, disposal of unserviceable materials, as per drawings, specifications and directions of Engineer-in-Charge, feature: borrow areas arranged by contractor at his own cost, feature: includes all royalties, right-of-way etc. | 500.0 | cum
GENERAL CIVIL > ROADS & FLEXIBLE PAVEMENT (UPTO WBM/WMM LAYER) | 01GC.6.18 ¦ Supplying and laying of stone aggregate of 53mm and down size for GRANULAR SUB- BASE COURSE (conforming to the Grading II of Table 400-1 and physical properties of Table 400-2 of MORTH Specification of Road & Bridge works) tough, sound, clean and durable including cost of stone aggregate, all royalties, taxes, handling, transportation to site, unloading the same by the side of road with all leads and lifts, spreading and laying to form Granular Sub-base layer in layers not exceeding 100mm compacted thickness to proper grade, camber and level, filling voids with screenings and binding the surface with binding material of plasticity index up to 6% including cost of supply of screening and binding material, consolidating with power driven road roller, watering, with all leads and lifts including preparation of camber below first layer etc. complete as per drawings, specifications (MORTH, EIL) and directions of Engineer-in- Charge. | stone aggregate for granular sub-base course |  | aggregate size: 53mm and down, layer thickness: not exceeding 100mm compacted | feature: conforms to grading II of Table 400-1 and physical properties of Table 400-2 of MORTH Specification of Road & Bridge works, feature: tough, sound, clean and durable, feature: includes cost of stone aggregate, all royalties, taxes, handling, transportation, unloading, spreading, laying, filling voids with screenings and binding material (plasticity index up to 6%), consolidating with power driven road roller, watering, preparation of camber, as per drawings, specifications (MORTH, EIL) and directions of Engineer-in-Charge | 150.0 | m³
GENERAL CIVIL > RCC PIPE CULVERTS & ELECTRICAL ROAD CROSSINGS ETC. | 01GC.9.1 ¦ Supplying and laying in position RCC pipes with collars conforming to IS:458 for pipe culverts, cable crossings etc. including cutting the pipe if necessary, lowering, laying in position to proper levels, slopes etc. caulking the joints with spun yarn soaked in neat cement slurry and finishing with cement mortar 1:2 (1 cement : 2 sand) curing etc. all complete as per drawings, specifications and directions of Engineer-in-Charge. For following Class and Internal PIPE DIA (MM) ¦ 01GC.9.1.1V4 ¦ PIPE CLASS NP3 Internal Pipe dia. 500 mm | rcc pipes | rcc (reinforced cement concrete) pipes | internal pipe diameter: 500 mm | pipe class: NP3, feature: with collars, standard: IS:458 (indian standard 458), feature: for pipe culverts, cable crossings, feature: includes cutting, lowering, laying, caulking joints with spun yarn soaked in neat cement slurry, finishing with cement mortar 1:2 (1 cement : 2 sand), curing, as per drawings, specifications and directions of Engineer-in-Charge | 10.0 | m
GENERAL CIVIL > RCC PIPE CULVERTS & ELECTRICAL ROAD CROSSINGS ETC. | 01GC.9.3 ¦ Supplying and fixing in the encasement concrete, cable crossing indicator, made out of 6mm thick MS circular of dia. 150mm welded to 16mm dia. MS Rod of approximately 1.0M length, painted with 2 coats of approved enamel paint over a coat of red oxide primer etc. complete. (All materials in contractor's scope of supply). | cable crossing indicator |  | circular diameter: 150 mm, rod diameter: 16 mm, rod length: 1.0 m, thickness: 6 mm | material: ms(mild steel), paint: 2 coats of approved enamel paint over a coat of red oxide primer, feature: for encasement concrete, feature: all materials in contractor's scope of supply | 1.0 | each
GENERAL CIVIL > RCC PIPE CULVERTS & ELECTRICAL ROAD CROSSINGS ETC. | 01GC.9.6 ¦ Supplying and Providing removable type PVC Cap at the open end of pipe all complete etc. as per drawings, standards, specifications and directions of Engineer-in-charge for following nominal outside pipe dia. (mm) ¦ 01GC.9.6.1V1 ¦ Outer dia. of pipe 160 mm | pvc cap | pvc (polyvinyl chloride) cap | outer diameter of pipe: 160 mm | type: removable, feature: for open end of pipe, as per drawings, standards, specifications and directions of Engineer-in-charge | 4.0 | nos
GENERAL CIVIL > RCC PIPE CULVERTS & ELECTRICAL ROAD CROSSINGS ETC. | 01GC.15.6 ¦ Supplying and fixing in position medium/ heavy duty CI manhole frame with lugs and cover conforming to IS-1726 including breaking of brick masonry or concrete surface to receive frame with lugs and making good the same with CM 1:3 including applying two coats of anticorrosive paint inclusive of all labours and materials etc. complete ¦ 01GC.15.6.1 ¦ circular size 500 mm dia. Medium duty of grade MD-10 | ci manhole frame with lugs and cover | ci (cast iron) manhole frame with lugs and cover | circular size: 500 mm diameter | duty: medium, grade: md-10, standard: is-1726 (indian standard 1726), feature: includes breaking of brick masonry or concrete surface, making good with cm 1:3, two coats of anticorrosive paint, all labours and materials included | 5.0 | each
GENERAL CIVIL > RCC PIPE CULVERTS & ELECTRICAL ROAD CROSSINGS ETC. | 01GC.15.11 ¦ Supplying, fabricating and fixing in position in RCC or brick masonry walls MS rungs made out of 20mm dia. reinforcement bar of grade Fe500 TMT bar conforming to IS: 1786 .Including laying or welding to keep in proper position etc. complete as per drawings, specifications and instructions of Engineer-in-Charge. | ms rungs | ms (mild steel) rungs | reinforcement bar diameter: 20 mm | material: ms(mild steel), grade: fe500, type: tmt bar, standard: is:1786 (indian standard 1786), feature: for rcc or brick masonry walls, includes laying or welding to keep in proper position, as per drawings, specifications and instructions of Engineer-in-Charge | 55.0 | each
GENERAL CIVIL > RCC PIPE CULVERTS & ELECTRICAL ROAD CROSSINGS ETC. | 01GC.15.12 ¦ Supply of all materials, fabrication and erection in position, funnels, clean outs, plugs, flame arrester in vent pipe, bird mesh in vent pipe etc. including the cost of cutting, bolting/welding, painting with two coats of chlorinated rubber zinc phosphate primer @ 40µ DFT per coat and finish painting consisting of 2 coats of chlorinated rubber paint @ 40µ DFT per coat, etc. complete as per drawings, specifications and direction of Engineer-in-Charge. | funnels, clean outs, plugs, flame arrester in vent pipe, bird mesh in vent pipe |  |  | feature: includes supply, fabrication and erection, cutting, bolting/welding, painting with two coats of chlorinated rubber zinc phosphate primer @ 40µ DFT per coat, finish painting with 2 coats of chlorinated rubber paint @ 40µ DFT per coat, as per drawings, specifications and direction of Engineer-in-Charge | 630.0 | kg
GENERAL CIVIL > RCC PIPE CULVERTS & ELECTRICAL ROAD CROSSINGS ETC. | 01GC.19.3.1 ¦ for lining depth of 100mm | contraction or construction joint in lining |  | lining depth: 100 mm |  | 570.0 | m
GENERAL CIVIL > RCC PIPE CULVERTS & ELECTRICAL ROAD CROSSINGS ETC. | 01GC.19.4 ¦ Supplying and laying film lining with cement concrete lining of M-20 grade with 20mm and down size graded stone aggregates in reservoir, channels, etc. , including preparation of sub-grade, 75MM thick fine sand fill over sub-grade, laying Laminated High Density Polyethylene (HDPE) Woven Fabric (Geo-Membrane) 0.25 mm thick (Type-I), as per IS: 15351, jointing of film as per manufacturers recommendations including providing overlap, providing 10mm thick 1:6 cement mortar plaster on the film, disposal of surplus earth/ unserviceable material within a lead of 500M as directed, rolling and testing, laying concrete, leaving pockets, making drains, laying in alternate panels, shuttering the edges, curing, finishing the top surface smooth including complete cost of taking and testing concrete cubes and testing of reservoir/ pond after completion of work, including dewatering of accumulated water from any source and keeping the surface dry for subsequent works etc. complete as per drawings, specifications and directions of Engineer-in-Charge. ¦ 01GC.19.4.5 ¦ For lining thickness of 100 mm on horizontal surface (All material including cement supplied by the contractor) | film lining with cement concrete lining |  | lining thickness: 100 mm | grade: m-20, aggregate size: 20 mm and down, sub-grade fill: 75 mm thick fine sand, fabric: laminated high density polyethylene (hdpe) woven fabric (geo-membrane) 0.25 mm thick (type-i), standard: is:15351 (indian standard 15351), jointing: as per manufacturers recommendations, overlap: provided, plaster: 10 mm thick 1:6 cement mortar, disposal: surplus earth/unserviceable material within 500m lead, rolling and testing: included, laying: alternate panels, shuttering: edges, curing: included, finishing: top surface smooth, testing: concrete cubes and reservoir/pond, dewatering: included, all material including cement supplied by contractor, as per drawings, specifications and directions of Engineer-in-Charge | 4580.0 | m²
GENERAL CIVIL > RCC PIPE CULVERTS & ELECTRICAL ROAD CROSSINGS ETC. | 01GC.27 ¦ Modification Works ¦ 01GC.27.1 ¦ MODIFICATION AND EXTRA WORKS ( IF ANY ) Cuting,bevelling,fitup,welding of different sizes of CS piping of all thicknesses in shop ,in position, on ground and at all elevations, transportation of pipes,fittings,flanges etc. from owner's storage point to work site/workshop,making necessary scaffolding,consumables,machinery,tools,tackles,labour and supervision including attending to repairs for completing the work as per instructions of Engineer -in - charge ¦ 01GC.27.1.1 ¦ Flame cutting CS piping ¦ 240.0 ¦ Inch Dia | modification and extra works for cs(carbon steel) piping |  |  | feature: cutting, bevelling, fitup, welding, all thicknesses, all elevations, transportation from owner's storage, scaffolding, consumables, machinery, tools, tackles, labour, supervision, repairs, as per instructions of Engineer-in-Charge, piping material: cs(carbon steel) | 240.0 | inch dia
GENERAL CIVIL > RCC PIPE CULVERTS & ELECTRICAL ROAD CROSSINGS ETC. | 01GC.27 ¦ Modification Works ¦ 01GC.27.1 ¦ MODIFICATION AND EXTRA WORKS ( IF ANY ) Cuting,bevelling,fitup,welding of different sizes of CS piping of all thicknesses in shop ,in position, on ground and at all elevations, transportation of pipes,fittings,flanges etc. from owner's storage point to work site/workshop,making necessary scaffolding,consumables,machinery,tools,tackles,labour and supervision including attending to repairs for completing the work as per instructions of Engineer -in - charge ¦ 01GC.27.1.2 ¦ Hacksaw cutting CS piping ¦ 240.0 ¦ Inch Dia | modification and extra works for cs(carbon steel) piping |  |  | feature: cutting, bevelling, fitup, welding, all thicknesses, all elevations, transportation from owner's storage, scaffolding, consumables, machinery, tools, tackles, labour, supervision, repairs, as per instructions of Engineer-in-Charge, piping material: cs(carbon steel) | 240.0 | inch dia
GENERAL CIVIL > RCC PIPE CULVERTS & ELECTRICAL ROAD CROSSINGS ETC. | 01GC.27 ¦ Modification Works ¦ 01GC.27.1 ¦ MODIFICATION AND EXTRA WORKS ( IF ANY ) Cuting,bevelling,fitup,welding of different sizes of CS piping of all thicknesses in shop ,in position, on ground and at all elevations, transportation of pipes,fittings,flanges etc. from owner's storage point to work site/workshop,making necessary scaffolding,consumables,machinery,tools,tackles,labour and supervision including attending to repairs for completing the work as per instructions of Engineer -in - charge ¦ 01GC.27.1.3 ¦ Beveling CS piping ¦ 480.0 ¦ Inch Dia | modification and extra works for cs(carbon steel) piping |  |  | feature: cutting, bevelling, fitup, welding, all thicknesses, all elevations, transportation from owner's storage, scaffolding, consumables, machinery, tools, tackles, labour, supervision, repairs, as per instructions of Engineer-in-Charge, piping material: cs(carbon steel) | 480.0 | inch dia
GENERAL CIVIL > RCC PIPE CULVERTS & ELECTRICAL ROAD CROSSINGS ETC. | 01GC.27 ¦ Modification Works ¦ 01GC.27.1 ¦ MODIFICATION AND EXTRA WORKS ( IF ANY ) Cuting,bevelling,fitup,welding of different sizes of CS piping of all thicknesses in shop ,in position, on ground and at all elevations, transportation of pipes,fittings,flanges etc. from owner's storage point to work site/workshop,making necessary scaffolding,consumables,machinery,tools,tackles,labour and supervision including attending to repairs for completing the work as per instructions of Engineer -in - charge ¦ 01GC.27.1.4 ¦ Fit-up and welding CS piping ¦ 480.0 ¦ Inch Dia | modification and extra works for cs(carbon steel) piping |  |  | feature: cutting, bevelling, fitup, welding, all thicknesses, all elevations, transportation from owner's storage, scaffolding, consumables, machinery, tools, tackles, labour, supervision, repairs, as per instructions of Engineer-in-Charge, piping material: cs(carbon steel) | 480.0 | inch dia
GENERAL CIVIL > RCC PIPE CULVERTS & ELECTRICAL ROAD CROSSINGS ETC. | 01GC.28 ¦ NDT Testing ¦ 01GC.28.1 ¦ DYE PENETRATION / MAGNETIC PARTICLE TEST Performing of magnetic particle test or dye penetration test including supply of all necessary materials, equipment and labour for carrying out the work as per specs. and direction of Engineer-in -charge ¦ 01GC.28.1.1 ¦ DP TEST LENGTH (BW&SW) ¦ 150.0 ¦ Inch | ndt testing |  |  | feature: dye penetration test, magnetic particle test, supply of all necessary materials, equipment and labour, as per specs and direction of Engineer-in-Charge | 150.0 | inch
GENERAL CIVIL > RCC PIPE CULVERTS & ELECTRICAL ROAD CROSSINGS ETC. | 01GC.28.1.2 ¦ MAGNETIC PARTICLE TEST ¦ 150.0 ¦ Inch | magnetic particle test |  |  |  | 150.0 | inch
GENERAL CIVIL > RCC PIPE CULVERTS & ELECTRICAL ROAD CROSSINGS ETC. | 01GC.30 ¦ Installation of Valve ¦ 01GC.30.1 ¦ Transportation of all kind of valves( including special and motor operated valves) from owner's storage point to contractor's store/ work site and installation of valves for all rating including assembly of valve accessories, if any, fixing of gaskets, bolts/ nuts etc. complete as per specifications drawings and direction of Engineer-in-charge including returning all unused/ surplus material to owner's storage point (valves along with accessories shall be supplied by owner as free issue material) ¦ 01GC.30.1.1 ¦ Flanged/ Wafer Valves ¦ 01GC.30.1.1.1V2 ¦ Nominal Dia. 8 Inch ¦ 9.0 ¦ nos | valve installation |  | nominal diameter: 8 inch | type: flanged, type: wafer, feature: transportation of all kind of valves including special and motor operated valves from owner's storage point to contractor's store/work site, installation for all rating, assembly of valve accessories, fixing of gaskets, bolts/nuts, as per specifications drawings and direction of Engineer-in-charge, returning all unused/surplus material to owner's storage point, valves and accessories supplied by owner as free issue material | 9.0 | nos
GENERAL CIVIL > RCC PIPE CULVERTS & ELECTRICAL ROAD CROSSINGS ETC. | 01GC.32 ¦ Dismantling works ¦ 01GC.32.2 ¦ Removal of existing U/G piping ¦ 01GC.32.2.1 ¦ Removal of existing U/G piping including excavation in all types of soils except soft rock and hard rock, including supply of any additional material required so as to expose the pipes for removal / dismantling, taking all safety precautions, supporting existing U/G services, dewatering of surface / sub-surface water as required to facilitate dismantling of pipes, cutting of pipes in appropriate lengths for transporting purpose, removal of soft material from bottom of trench and compacting, backfilling with available selected earth including re-excavating the deposited soil excavated earlier, breaking clods, laying in thickness not exceeding 15cms, watering rolling and ramming by manual methods / mechanical Compactors to achieve 90% laboratory maximum dry density as per IS:2720 Part VII or 85% relative density as per IS:2720 part XIV as applicable, stacking of serviceable / unserviceable material, transporting and stacking of all piping material to Owner's storage point, disposal of unserviceable material anywhere outside the complex etc. , all complete as per directions of Engineer-in-Charge.(Disposal areas shall be arranged by the contractor at his own cost. The rate quoted shall include all royalties, right-of-way etc. complete.) ¦ 01GC.32.2.1.1 ¦ For CS Piping dismantling, Thickness <=10 mm , For following Nominal Sizes ¦ 01GC.32.2.1.1.4 ¦ NB 16 inch - 24 inch ¦ 110.0 ¦ Inch Mtr | cs(carbon steel) piping dismantling |  | nominal bore: 16 inch - 24 inch, thickness: <=10 mm | feature: removal of existing underground piping, excavation in all types of soils except soft rock and hard rock, supply of additional material to expose pipes, safety precautions, supporting existing underground services, dewatering, cutting pipes for transport, removal of soft material from trench bottom, compacting, backfilling with selected earth, re-excavating deposited soil, breaking clods, laying in thickness not exceeding 15cms, watering, rolling, ramming by manual/mechanical compactors to achieve 90% laboratory maximum dry density as per indian standard 2720 Part VII or 85% relative density as per indian standard 2720 part XIV, stacking of material, transporting and stacking to owner's storage, disposal of unserviceable material outside complex, all complete as per directions of Engineer-in-Charge, disposal areas by contractor at own cost, rate includes all royalties and right-of-way | 110.0 | inch mtr
GENERAL CIVIL > RCC PIPE CULVERTS & ELECTRICAL ROAD CROSSINGS ETC. | 01GC.32 ¦ Dismantling works ¦ 01GC.32.9 ¦ Dismantling of WBM / WMM | dismantling of wbm or wmm
GENERAL CIVIL > RCC PIPE CULVERTS & ELECTRICAL ROAD CROSSINGS ETC. | 01GC.32 ¦ Dismantling works ¦ 01GC.32.9.1 ¦ Dismantling of WBM / WMM, including supply of all tools and tackles, labours, taking all necessary safety precautions etc., segregating of serviceable / unserviceable material, stacking of serviceable material any where within plant boundary limit and disposal of the unserviceable material anywhere outside the plant boundary etc. all complete for all levels, leads as specified and directed by Engineer-in- Charge. (Disposal areas shall be arranged by the Contractor at his own cost. The rate quoted shall include all royalties, right-of-way etc. complete.). ¦ 5550.0 ¦ m³ | dismantling of wbm or wmm |  |  | feature: supply of all tools and tackles, labours, safety precautions, segregating serviceable/unserviceable material, stacking serviceable material within plant boundary, disposal of unserviceable material outside plant boundary, all complete for all levels and leads, disposal areas by contractor at own cost, rate includes all royalties and right-of-way | 5550.0 | m³
GENERAL CIVIL > RCC PIPE CULVERTS & ELECTRICAL ROAD CROSSINGS ETC. | 01GC.40 ¦ Fabrication and Erection of piping (underground) | fabrication and erection of piping |  | installation: underground
GENERAL CIVIL > RCC PIPE CULVERTS & ELECTRICAL ROAD CROSSINGS ETC. | 01GC.40 ¦ Fabrication and Erection of piping (underground) ¦ 01GC.40.20 ¦ Laying and joining of externally 3L PE pre-coated Carbon Steel pipes and specials underground including transportation of all material from Owner's storage point to worksite, earthwork in excavation in all types of soils excluding soft rock and hard rock, for pipe trenches, saddles, etc. including dewatering, shoring and strutting if required, dressing of sides, levelling, grading and ramming of bottoms, cutting of pipes to required lengths if required, edge preparation, laying the pipes in trenches to required alignment and levels, welding the same after laying, installation of flanges, blind flanges, tapping for pressure gauges, temperature gauges and all other online instruments, fixing of nuts, bolts, gaskets and washers, welding, carrying out repairs of coating defects not attributed to owner (i.e. defects occurring after taking over of pipes from owner), coating of all field weld joints etc. as per specification, including supply of coating material for field joints,inspection and testing for the corrosion protection coating as per specification, cutting of road wherever required and making good the same,hydrostatic testing of the system, flushing, backfilling the trenches with select material from available excavated soil including re-excavating the deposited soil excavated earlier, breaking clods and laying in layers of 15 cm compacted thickness, watering, compacting with mechanical means like vibro rammers etc. to 90% of dry density as per IS:2720 Part- VII or 85% relative density as per IS: 2720 Part XIV as applicable, making good the surface, disposal of surplus earth/ unserviceable material to demarcated area anywhere within the complex limit etc. complete as per drawings, specifications and instructions of Engineer-in-Charge including connecting the pipes to manhole, including return of all unused / scrap pipes and specials to owner's storage point (All the materials except Pre-coated Pipes and fittings shall be supplied by contractor)(Pre-coated Pipes and fittings shall be ¦ 01GC.40.20.1 ¦ Carbon Steel Piping (Non IBR), Thickness <=10 mm ¦ 01GC.40.20.1.1 ¦ Fabrication, For the following nominal sizes ¦ 01GC.40.20.1.1.2 ¦ NB 2 inch - 6 inch ¦ 820.0 ¦ Inch Dia | carbon steel piping fabrication |  | nominal bore: 2 inch - 6 inch, thickness: <=10 mm | material: carbon steel, coating: externally 3l pe pre-coated, type: non ibr, feature: laying and joining, transportation from owner's storage, earthwork in all soils except soft/hard rock, dewatering, shoring, strutting, dressing, levelling, grading, ramming, cutting to length, edge preparation, welding, installation of flanges/blind flanges, tapping for pressure/temperature gauges, fixing nuts/bolts/gaskets/washers, repairs of coating defects, coating of field weld joints, supply of coating material for field joints, inspection/testing for corrosion protection, hydrostatic testing, flushing, backfilling with select material, breaking clods, laying in 15 cm layers, watering, compacting to 90% dry density as per indian standard 2720 Part-VII or 85% relative density as per indian standard 2720 Part XIV, making good surface, disposal of surplus/unserviceable material, connecting to manhole, return of unused/scrap pipes to owner's storage, all materials except pre-coated pipes/fittings supplied by contractor | 820.0 | inch dia
GENERAL CIVIL > RCC PIPE CULVERTS & ELECTRICAL ROAD CROSSINGS ETC. | 01GC.40 ¦ Fabrication and Erection of piping (underground) ¦ 01GC.40.20 ¦ Laying and joining of externally 3L PE pre-coated Carbon Steel pipes and specials underground including transportation of all material from Owner's storage point to worksite, earthwork in excavation in all types of soils excluding soft rock and hard rock, for pipe trenches, saddles, etc. including dewatering, shoring and strutting if required, dressing of sides, levelling, grading and ramming of bottoms, cutting of pipes to required lengths if required, edge preparation, laying the pipes in trenches to required alignment and levels, welding the same after laying, installation of flanges, blind flanges, tapping for pressure gauges, temperature gauges and all other online instruments, fixing of nuts, bolts, gaskets and washers, welding, carrying out repairs of coating defects not attributed to owner (i.e. defects occurring after taking over of pipes from owner), coating of all field weld joints etc. as per specification, including supply of coating material for field joints,inspection and testing for the corrosion protection coating as per specification, cutting of road wherever required and making good the same,hydrostatic testing of the system, flushing, backfilling the trenches with select material from available excavated soil including re-excavating the deposited soil excavated earlier, breaking clods and laying in layers of 15 cm compacted thickness, watering, compacting with mechanical means like vibro rammers etc. to 90% of dry density as per IS:2720 Part- VII or 85% relative density as per IS: 2720 Part XIV as applicable, making good the surface, disposal of surplus earth/ unserviceable material to demarcated area anywhere within the complex limit etc. complete as per drawings, specifications and instructions of Engineer-in-Charge including connecting the pipes to manhole, including return of all unused / scrap pipes and specials to owner's storage point (All the materials except Pre-coated Pipes and fittings shall be supplied by contractor)(Pre-coated Pipes and fittings shall be ¦ 01GC.40.20.1 ¦ Carbon Steel Piping (Non IBR), Thickness <=10 mm ¦ 01GC.40.20.1.1 ¦ Fabrication, For the following nominal sizes ¦ 01GC.40.20.1.1.3 ¦ NB 8 inch - 14 inch ¦ 580.0 ¦ Inch Dia | carbon steel piping fabrication |  | nominal bore: 8 inch - 14 inch, thickness: <=10 mm | material: carbon steel, coating: externally 3l pe pre-coated, type: non ibr, feature: laying and joining, transportation from owner's storage, earthwork in all soils except soft/hard rock, dewatering, shoring, strutting, dressing, levelling, grading, ramming, cutting to length, edge preparation, welding, installation of flanges/blind flanges, tapping for pressure/temperature gauges, fixing nuts/bolts/gaskets/washers, repairs of coating defects, coating of field weld joints, supply of coating material for field joints, inspection/testing for corrosion protection, hydrostatic testing, flushing, backfilling with select material, breaking clods, laying in 15 cm layers, watering, compacting to 90% dry density as per indian standard 2720 Part-VII or 85% relative density as per indian standard 2720 Part XIV, making good surface, disposal of surplus/unserviceable material, connecting to manhole, return of unused/scrap pipes to owner's storage, all materials except pre-coated pipes/fittings supplied by contractor | 580.0 | inch dia
GENERAL CIVIL > RCC PIPE CULVERTS & ELECTRICAL ROAD CROSSINGS ETC. | 01GC.52 ¦ 3LPE coating ¦ 01GC.52.1 ¦ Repairing of the 3LPE coating of the pipe by Coating of pipe and fittings with Liquid epoxy coating (EP) as per DIN EN 10289, Class C, Type 3 including supply of coating material, inspection and testing for the coating as per specification and directions of Engineer-in-Charge. | liquid epoxy coating | ep coating |  | feature: repairing of the 3lpe coating of the pipe, coating: liquid epoxy coating (ep), standard: din en 10289 class c type 3, supply: coating material, inspection/testing: as per specification and directions of engineer-in-charge | 1.0 | m²
GENERAL CIVIL > RCC PIPE CULVERTS & ELECTRICAL ROAD CROSSINGS ETC. | 01GC.52 ¦ 3LPE coating ¦ 01GC.52.2 ¦ Coating of pipe and fittings with Liquid epoxy coating (EP) as per DIN EN 10289, Class C, Type 3 at site including supply of coating material, inspection and testing for the coating as per specification and directions of Engineer-in-Charge | liquid epoxy coating | ep coating |  | feature: coating of pipe and fittings at site, coating: liquid epoxy coating (ep), standard: din en 10289 class c type 3, supply: coating material, inspection/testing: as per specification and directions of engineer-in-charge | 25.0 | m²