## Sheet1
section_context_for_this_product_block | full_product_description | is_service_and_not_product | core_service_name | functional_descriptors_for_service | acronymed_core_service_name | list_of_specific_attributes | quantity | unit | core_product_name | functional_descriptors_for_product | acronymed_core_product_name
GENERAL CIVIL > SITE GRADING & ROCK CUTTING FOR SITE GRADING | Clearing and stripping of the areas earmarked for removing shrubs, grass, bushes, vegetables growth and other objectionable materials, trees upto and inclusive of girth of 30 cms. (girth measured at a height of one metre from ground level) including uprooting of roots, etc. leveling, dressing and consolidating the surface and stacking the serviceable material/ unserviceable material as directed by Engineer-in-Charge including dumping and dressing the same in demarcated areas etc. anywhere within the plant boundary limit and disposal of unserviceable materials outside the plant boundary limit as directed by Engineer-in-Charge. (Disposal area shall be arranged by Contractor at his own cost. The rate quoted shall include all royalties, right-of-way etc. complete.) | TRUE | site clearing | removal, stripping, leveling, dressing, consolidating, stacking, dumping, disposal |  |  | 0.63 | ha
GENERAL CIVIL > ROADS & FLEXIBLE PAVEMENT (UPTO WBM/WMM LAYER) | Supplying and laying of stone aggregate of 63mm down to 45mm size for WBM layer Base Course, tough, sound, clean and durable including cost of stone aggregate, all royalties, taxes, handling, transportation to site, unloading the same by the side of road with all leads and lifts, spreading and laying to form water bound macadam in one layer of 75mm compacted thickness to proper grade, camber and level, filling voids with screenings and binding material of plasticity index upto 6%, including cost of supply of screening and binding material, consolidating with power driven road roller, watering, with all leads and lifts etc. complete as per drawings, specifications and directions of Engineer-in-Charge. | FALSE |  |  |  | [{'part': 'product', 'attribute': 'size_or_capacity', 'value': '63mm down to 45mm'}, {'part': 'product', 'attribute': 'construction_features', 'value': 'WBM layer Base Course'}, {'part': 'product', 'attribute': 'construction_features', 'value': 'one layer of 75mm compacted thickness'}, {'part': 'product', 'attribute': 'operating_conditions', 'value': 'plasticity index upto 6%'}] | 5940.0 | m² | stone aggregate | supplying, laying
GENERAL CIVIL > ROADS & FLEXIBLE PAVEMENT (UPTO WBM/WMM LAYER) | Earthwork in filling with borrow earth for all heights and depths for road embankments, shoulders or any other place as directed to proper levels, slopes, grades and camber with selected earth (having CBR 8%) obtained from approved borrow areas for all leads from Complex Limit including excavation of earth at borrow areas, clearing and stripping at borrow areas (if necessary) loading, unloading, transportation etc., clearing and stripping as per specifications, uprooting of vegetation, roots and disposal of the shrubs, bushes, roots etc., breaking clods, spreading in layers not exceeding 20 cm loose thickness, watering, ramming and compacting with road roller to give at least 97% of laboratory dry density with heavy compaction as per IS:2720 Part-VIII, providing testing apparatus and testing the degree of consolidation, dressing and leveling, etc. complete including disposal of all unserviceable materials if any beyond the boundary limit for all leads etc. as per drawings, specifications and directions of Engineer-in- Charge. (Borrow areas shall be arranged by Contractor at his own cost. The rate quoted shall include all royalties, right-of-way etc. complete) | TRUE | earthwork filling | filling, borrow earth, embankments, compaction, leveling |  |  | 500.0 | cum
GENERAL CIVIL > ROADS & FLEXIBLE PAVEMENT (UPTO WBM/WMM LAYER) | Supplying and laying of stone aggregate of 53mm and down size for GRANULAR SUB- BASE COURSE (conforming to the Grading II of Table 400-1 and physical properties of Table 400-2 of MORTH Specification of Road & Bridge works) tough, sound, clean and durable including cost of stone aggregate, all royalties, taxes, handling, transportation to site, unloading the same by the side of road with all leads and lifts, spreading and laying to form Granular Sub-base layer in layers not exceeding 100mm compacted thickness to proper grade, camber and level, filling voids with screenings and binding the surface with binding material of plasticity index up to 6% including cost of supply of screening and binding material, consolidating with power driven road roller, watering, with all leads and lifts including preparation of camber below first layer etc. complete as per drawings, specifications (MORTH, EIL) and directions of Engineer-in- Charge. | FALSE |  |  |  | [{'part': 'product', 'attribute': 'size_or_capacity', 'value': '53mm and down size'}, {'part': 'product', 'attribute': 'construction_features', 'value': 'granular sub-base course'}, {'part': 'product', 'attribute': 'standards_and_approvals', 'value': 'MORTH Specification of Road & Bridge works'}, {'part': 'product', 'attribute': 'construction_features', 'value': 'layers not exceeding 100mm compacted thickness'}, {'part': 'product', 'attribute': 'operating_conditions', 'value': 'plasticity index up to 6%'}] | 150.0 | m³ | stone aggregate | supplying, laying, granular sub-base
GENERAL CIVIL > RCC PIPE CULVERTS & ELECTRICAL ROAD CROSSINGS ETC. | Supplying and laying in position PVC pipes conforming to IS:4985 Class - I for cable crossings, including cutting the pipe if necessary, lowering, laying in position to proper levels, slopes ,providing proper jointing as per code requirements or manufacturers recommendations, sealing the open ends of pipes with removable type PVC cap (Sealing cap will be paid separately under relevant items)etc. all complete as per drawings, specifications and directions of Engineer-in-Charge. For following NOMINAL OUTSIDE PIPE DIA (MM) Pipe Class PVC Nominal outside pipe dia. 160 mm | FALSE |  |  |  | [{'part': 'product', 'attribute': 'type_or_class', 'value': 'Class - I'}, {'part': 'product', 'attribute': 'material', 'value': 'PVC'}, {'part': 'product', 'attribute': 'size_or_capacity', 'value': 'Nominal outside pipe dia. 160 mm'}, {'part': 'product', 'attribute': 'standards_and_approvals', 'value': 'IS:4985'}, {'part': 'product', 'attribute': 'accessories_or_attachments', 'value': 'removable type PVC cap'}] | 60.0 | m | pvc pipe | supplying, laying, with removable type pvc cap, for cable crossings | pvc pipe
GENERAL CIVIL > RCC PIPE CULVERTS & ELECTRICAL ROAD CROSSINGS ETC. | Supplying and fixing in the encasement concrete, cable crossing indicator, made out of 6mm thick MS circular of dia. 150mm welded to 16mm dia. MS Rod of approximately 1.0M length, painted with 2 coats of approved enamel paint over a coat of red oxide primer etc. complete. (All materials in contractor's scope of supply). | FALSE |  |  |  | [{'part': 'product', 'attribute': 'material', 'value': 'MS'}, {'part': 'product', 'attribute': 'size_or_capacity', 'value': '6mm thick, 150mm dia. circular, 16mm dia. rod, 1.0M length'}, {'part': 'product', 'attribute': 'construction_features', 'value': 'welded'}, {'part': 'product', 'attribute': 'protection_features', 'value': '2 coats of approved enamel paint over a coat of red oxide primer'}] | 1.0 | each | cable crossing indicator | supplying, fixing, in encasement concrete
GENERAL CIVIL > RCC PIPE CULVERTS & ELECTRICAL ROAD CROSSINGS ETC. | Supplying and Providing removable type PVC Cap at the open end of pipe all complete etc. as per drawings, standards, specifications and directions of Engineer-in-charge for following nominal outside pipe dia. (mm) Outer dia. of pipe 160 mm | FALSE |  |  |  | [{'part': 'product', 'attribute': 'material', 'value': 'PVC'}, {'part': 'product', 'attribute': 'size_or_capacity', 'value': 'Outer dia. of pipe 160 mm'}, {'part': 'product', 'attribute': 'construction_features', 'value': 'removable type'}] | 4.0 | nos | pvc cap | supplying, providing, removable type, for open end of pipe
GENERAL CIVIL > RCC PIPE CULVERTS & ELECTRICAL ROAD CROSSINGS ETC. | Supplying and fixing in position medium/ heavy duty CI manhole frame with lugs and cover conforming to IS-1726 including breaking of brick masonry or concrete surface to receive frame with lugs and making good the same with CM 1:3 including applying two coats of anticorrosive paint inclusive of all labours and materials etc. complete circular size 500 mm dia. Medium duty of grade MD-10 | FALSE |  |  |  | [{'part': 'product', 'attribute': 'material', 'value': 'CI'}, {'part': 'product', 'attribute': 'size_or_capacity', 'value': 'circular size 500 mm dia.'}, {'part': 'product', 'attribute': 'type_or_class', 'value': 'Medium duty of grade MD-10'}, {'part': 'product', 'attribute': 'standards_and_approvals', 'value': 'IS-1726'}, {'part': 'product', 'attribute': 'construction_features', 'value': 'with lugs and cover'}, {'part': 'product', 'attribute': 'protection_features', 'value': 'two coats of anticorrosive paint'}] | 5.0 | each | ci manhole frame | supplying, fixing, medium/ heavy duty, with lugs and cover
GENERAL CIVIL > RCC PIPE CULVERTS & ELECTRICAL ROAD CROSSINGS ETC. | Supplying, fabricating and fixing in position in RCC or brick masonry walls MS rungs made out of 20mm dia. reinforcement bar of grade Fe500 TMT bar conforming to IS: 1786 .Including laying or welding to keep in proper position etc. complete as per drawings, specifications and instructions of Engineer-in-Charge. | FALSE |  |  |  | [{'part': 'product', 'attribute': 'material', 'value': 'MS'}, {'part': 'product', 'attribute': 'size_or_capacity', 'value': '20mm dia. reinforcement bar'}, {'part': 'product', 'attribute': 'type_or_class', 'value': 'Fe500 TMT bar'}, {'part': 'product', 'attribute': 'standards_and_approvals', 'value': 'IS: 1786'}, {'part': 'product', 'attribute': 'construction_features', 'value': 'laying or welding'}] | 55.0 | each | ms rung | supplying, fabricating, fixing, in rcc or brick masonry walls
GENERAL CIVIL > RCC PIPE CULVERTS & ELECTRICAL ROAD CROSSINGS ETC. | Providing 20mm wide x 20mm deep contraction/construction joint in lining for reservoir, channel, etc. including cleaning the joints of all loose materials and filling with approved mastic filler conforming to IS:13143, clearing the joints, applying primer as per IS:5356 clearing the adjoining surface after sealing etc. including construction of PCC sleepers under joints in M20 grade and treatment on top of the sleeper complete as per drawings, specifications and the directions of Engineer- in- Charge. (All material including cement shall be supplied by contractor) for lining depth of 100mm | TRUE | joint construction | contraction, construction, cleaning, filling, priming, sleeper construction, treatment |  |  | 2250.0 | m
GENERAL CIVIL > RCC PIPE CULVERTS & ELECTRICAL ROAD CROSSINGS ETC. | Providing 20mm wide expansion joints in lining for reservoir, channel, etc. including cleaning the joint of all loose materials and filling with bitumen mix filler to full depth except for 25mm depth at top, filling top portion of 25mm depth with approved hot sealing compound conforming to IS:13143, clearing the joints, applying primer as per IS:5356 clearing of the adjoining surface after sealing etc., including construction of PCC sleepers under joints in M20 grade and treatment on top of the sleeper, complete as per drawings, specifications and the directions of Engineer-in-Charge. (All material including cement shall be supplied by contractor) for lining depth of 100mm | TRUE | joint construction | expansion, cleaning, filling, priming, sleeper construction, treatment |  |  | 570.0 | m
GENERAL CIVIL > RCC PIPE CULVERTS & ELECTRICAL ROAD CROSSINGS ETC. | Supplying and laying film lining with cement concrete lining of M-20 grade with 20mm and down size graded stone aggregates in reservoir, channels, etc. , including preparation of sub-grade, 75MM thick fine sand fill over sub-grade, laying Laminated High Density Polyethylene (HDPE) Woven Fabric (Geo-Membrane) 0.25 mm thick (Type-I), as per IS: 15351, jointing of film as per manufacturers recommendations including providing overlap, providing 10mm thick 1:6 cement mortar plaster on the film, disposal of surplus earth/ unserviceable material within a lead of 500M as directed, rolling and testing, laying concrete, leaving pockets, making drains, laying in alternate panels, shuttering the edges, curing, finishing the top surface smooth including complete cost of taking and testing concrete cubes and testing of reservoir/ pond after completion of work, including dewatering of accumulated water from any source and keeping the surface dry for subsequent works etc. complete as per drawings, specifications and directions of Engineer-in-Charge. For lining thickness of 100 mm on horizontal surface (All material including cement supplied by the contractor) | TRUE | film lining installation | supplying, laying, jointing, plastering, disposal, rolling, testing, curing, finishing, dewatering |  |  | 4580.0 | m²
GENERAL CIVIL > RCC PIPE CULVERTS & ELECTRICAL ROAD CROSSINGS ETC. | Supplying and laying film lining with cement concrete lining of M-20 grade with 20mm and down size graded stone aggregates in reservoir, channels, etc. , including preparation of sub-grade, 75MM thick fine sand fill over sub-grade, laying Laminated High Density Polyethylene (HDPE) Woven Fabric (Geo-Membrane) 0.25 mm thick (Type-I), as per IS: 15351, jointing of film as per manufacturers recommendations including providing overlap, providing 10mm thick 1:6 cement mortar plaster on the film, disposal of surplus earth/ unserviceable material within a lead of 500M as directed, rolling and testing, laying concrete, leaving pockets, making drains, laying in alternate panels, shuttering the edges, curing, finishing the top surface smooth including complete cost of taking and testing concrete cubes and testing of reservoir/ pond after completion of work, including dewatering of accumulated water from any source and keeping the surface dry for subsequent works etc. complete as per drawings, specifications and directions of Engineer-in-Charge. For lining thickness of 100 mm on horizontal surface (All material including cement supplied by the contractor) | FALSE |  |  |  | [{'part': 'product', 'attribute': 'material', 'value': 'high density polyethylene'}, {'part': 'product', 'attribute': 'size_or_capacity', 'value': '0.25 mm thick'}, {'part': 'product', 'attribute': 'type_or_class', 'value': 'Type-I'}, {'part': 'product', 'attribute': 'standards_and_approvals', 'value': 'IS: 15351'}] | 4580.0 | m² | geo-membrane | laminated, high density polyethylene, woven fabric | hdpe
GENERAL CIVIL > RCC PIPE CULVERTS & ELECTRICAL ROAD CROSSINGS ETC. | Hacksaw cutting CS piping | TRUE | hacksaw cutting |  |  |  | 240.0 | inch dia
GENERAL CIVIL > RCC PIPE CULVERTS & ELECTRICAL ROAD CROSSINGS ETC. | Beveling CS piping | TRUE | beveling |  |  |  | 480.0 | inch dia
GENERAL CIVIL > RCC PIPE CULVERTS & ELECTRICAL ROAD CROSSINGS ETC. | Fit-up and welding CS piping | TRUE | fit-up and welding |  |  |  | 480.0 | inch dia
GENERAL CIVIL > RCC PIPE CULVERTS & ELECTRICAL ROAD CROSSINGS ETC. | NDT Testing | TRUE | ndt testing
GENERAL CIVIL > RCC PIPE CULVERTS & ELECTRICAL ROAD CROSSINGS ETC. | DYE PENETRATION / MAGNETIC PARTICLE TEST Performing of magnetic particle test or dye penetration test including supply of all necessary materials, equipment and labour for carrying out the work as per specs. and direction of Engineer-in -charge | TRUE | dye penetration or magnetic particle test
GENERAL CIVIL > RCC PIPE CULVERTS & ELECTRICAL ROAD CROSSINGS ETC. | DP TEST LENGTH (BW&SW) | TRUE | dp test |  |  |  | 150.0 | inch
GENERAL CIVIL > RCC PIPE CULVERTS & ELECTRICAL ROAD CROSSINGS ETC. | MAGNETIC PARTICLE TEST | TRUE | magnetic particle test |  |  |  | 150.0 | inch
GENERAL CIVIL > RCC PIPE CULVERTS & ELECTRICAL ROAD CROSSINGS ETC. | Nominal Dia. 8 Inch | FALSE |  |  |  | [{'part': 'product', 'attribute': 'size_or_capacity', 'value': '8 Inch'}] | 9.0 | nos | pipe | nominal diameter
GENERAL CIVIL > RCC PIPE CULVERTS & ELECTRICAL ROAD CROSSINGS ETC. | Dismantling works | TRUE | dismantling
GENERAL CIVIL > RCC PIPE CULVERTS & ELECTRICAL ROAD CROSSINGS ETC. | Removal of existing U/G piping | TRUE | removal | existing underground piping
GENERAL CIVIL > RCC PIPE CULVERTS & ELECTRICAL ROAD CROSSINGS ETC. | Removal of existing U/G piping including excavation in all types of soils except soft rock and hard rock, including supply of any additional material required so as to expose the pipes for removal / dismantling, taking all safety precautions, supporting existing U/G services, dewatering of surface / sub-surface water as required to facilitate dismantling of pipes, cutting of pipes in appropriate lengths for transporting purpose, removal of soft material from bottom of trench and compacting, backfilling with available selected earth including re-excavating the deposited soil excavated earlier, breaking clods, laying in thickness not exceeding 15cms, watering rolling and ramming by manual methods / mechanical Compactors to achieve 90% laboratory maximum dry density as per IS:2720 Part VII or 85% relative density as per IS:2720 part XIV as applicable, stacking of serviceable / unserviceable material, transporting and stacking of all piping material to Owner's storage point, disposal of unserviceable material anywhere outside the complex etc. , all complete as per directions of Engineer-in-Charge.(Disposal areas shall be arranged by the contractor at his own cost. The rate quoted shall include all royalties, right-of-way etc. complete.) | TRUE | removal and dismantling | existing underground piping, excavation, dewatering, cutting, backfilling, stacking, transporting, disposal
GENERAL CIVIL > RCC PIPE CULVERTS & ELECTRICAL ROAD CROSSINGS ETC. | For CS Piping dismantling, Thickness <=10 mm , For following Nominal Sizes NB upto 1.5 inch | FALSE |  |  |  | [{'part': 'product', 'attribute': 'material', 'value': 'CS'}, {'part': 'product', 'attribute': 'size_or_capacity', 'value': 'NB upto 1.5 inch'}, {'part': 'product', 'attribute': 'construction_features', 'value': 'Thickness <=10 mm'}] | 60.0 | Inch Mtr | pipe | carbon steel, dismantling | CS Piping
GENERAL CIVIL > RCC PIPE CULVERTS & ELECTRICAL ROAD CROSSINGS ETC. | For CS Piping dismantling, Thickness <=10 mm , For following Nominal Sizes NB 2 inch - 6 inch | FALSE |  |  |  | [{'part': 'product', 'attribute': 'material', 'value': 'CS'}, {'part': 'product', 'attribute': 'size_or_capacity', 'value': 'NB 2 inch - 6 inch'}, {'part': 'product', 'attribute': 'construction_features', 'value': 'Thickness <=10 mm'}] | 460.0 | Inch Mtr | pipe | carbon steel, dismantling | CS Piping
GENERAL CIVIL > RCC PIPE CULVERTS & ELECTRICAL ROAD CROSSINGS ETC. | For CS Piping dismantling, Thickness <=10 mm , For following Nominal Sizes NB 8 inch - 14 inch | FALSE |  |  |  | [{'part': 'product', 'attribute': 'material', 'value': 'CS'}, {'part': 'product', 'attribute': 'size_or_capacity', 'value': 'NB 8 inch - 14 inch'}, {'part': 'product', 'attribute': 'construction_features', 'value': 'Thickness <=10 mm'}] | 650.0 | Inch Mtr | pipe | carbon steel, dismantling | CS Piping
GENERAL CIVIL > RCC PIPE CULVERTS & ELECTRICAL ROAD CROSSINGS ETC. | For CS Piping dismantling, Thickness <=10 mm , For following Nominal Sizes NB 16 inch - 24 inch | FALSE |  |  |  | [{'part': 'product', 'attribute': 'material', 'value': 'CS'}, {'part': 'product', 'attribute': 'size_or_capacity', 'value': 'NB 16 inch - 24 inch'}, {'part': 'product', 'attribute': 'construction_features', 'value': 'Thickness <=10 mm'}] | 110.0 | Inch Mtr | pipe | carbon steel, dismantling | CS Piping
GENERAL CIVIL > RCC PIPE CULVERTS & ELECTRICAL ROAD CROSSINGS ETC. | Dismantling of WBM / WMM, including supply of all tools and tackles, labours, taking all necessary safety precautions etc., segregating of serviceable / unserviceable material, stacking of serviceable material any where within plant boundary limit and disposal of the unserviceable material anywhere outside the plant boundary etc. all complete for all levels, leads as specified and directed by Engineer-in- Charge. (Disposal areas shall be arranged by the Contractor at his own cost. The rate quoted shall include all royalties, right-of-way etc. complete.). | TRUE | dismantling | WBM or WMM |  |  | 5550.0 | m³
GENERAL CIVIL > RCC PIPE CULVERTS & ELECTRICAL ROAD CROSSINGS ETC. | Laying and joining of externally 3L PE pre-coated Carbon Steel pipes and specials underground including transportation of all material from Owner's storage point to worksite, earthwork in excavation in all types of soils excluding soft rock and hard rock, for pipe trenches, saddles, etc. including dewatering, shoring and strutting if required, dressing of sides, levelling, grading and ramming of bottoms, cutting of pipes to required lengths if required, edge preparation, laying the pipes in trenches to required alignment and levels, welding the same after laying, installation of flanges, blind flanges, tapping for pressure gauges, temperature gauges and all other online instruments, fixing of nuts, bolts, gaskets and washers, welding, carrying out repairs of coating defects not attributed to owner (i.e. defects occurring after taking over of pipes from owner), coating of all field weld joints etc. as per specification, including supply of coating material for field joints,inspection and testing for the corrosion protection coating as per specification, cutting of road wherever required and making good the same,hydrostatic testing of the system, flushing, backfilling the trenches with select material from available excavated soil including re-excavating the deposited soil excavated earlier, breaking clods and laying in layers of 15 cm compacted thickness, watering, compacting with mechanical means like vibro rammers etc. to 90% of dry density as per IS:2720 Part- VII or 85% relative density as per IS: 2720 Part XIV as applicable, making good the surface, disposal of surplus earth/ unserviceable material to demarcated area anywhere within the complex limit etc. complete as per drawings, specifications and instructions of Engineer-in-Charge including connecting the pipes to manhole, including return of all unused / scrap pipes and specials to owner's storage point (All the materials except Pre-coated Pipes and fittings shall be supplied by contractor)(Pre-coated Pipes and fittings shall be Carbon Steel Piping (Non IBR), Thickness <=10 mm Fabrication, For the following nominal sizes NB 2 inch - 6 inch | FALSE |  |  |  | [{'part': 'product', 'attribute': 'material', 'value': 'carbon steel'}, {'part': 'product', 'attribute': 'type_or_class', 'value': 'Non IBR'}, {'part': 'product', 'attribute': 'construction_features', 'value': 'externally 3L PE pre-coated'}, {'part': 'product', 'attribute': 'size_or_capacity', 'value': 'NB 2 inch - 6 inch'}, {'part': 'product', 'attribute': 'operating_conditions', 'value': 'underground'}, {'part': 'product', 'attribute': 'construction_features', 'value': 'thickness <=10 mm'}] | 820.0 | Inch Dia | pipe | carbon steel, externally 3L PE pre-coated, underground
GENERAL CIVIL > RCC PIPE CULVERTS & ELECTRICAL ROAD CROSSINGS ETC. | Laying and joining of externally 3L PE pre-coated Carbon Steel pipes and specials underground including transportation of all material from Owner's storage point to worksite, earthwork in excavation in all types of soils excluding soft rock and hard rock, for pipe trenches, saddles, etc. including dewatering, shoring and strutting if required, dressing of sides, levelling, grading and ramming of bottoms, cutting of pipes to required lengths if required, edge preparation, laying the pipes in trenches to required alignment and levels, welding the same after laying, installation of flanges, blind flanges, tapping for pressure gauges, temperature gauges and all other online instruments, fixing of nuts, bolts, gaskets and washers, welding, carrying out repairs of coating defects not attributed to owner (i.e. defects occurring after taking over of pipes from owner), coating of all field weld joints etc. as per specification, including supply of coating material for field joints,inspection and testing for the corrosion protection coating as per specification, cutting of road wherever required and making good the same,hydrostatic testing of the system, flushing, backfilling the trenches with select material from available excavated soil including re-excavating the deposited soil excavated earlier, breaking clods and laying in layers of 15 cm compacted thickness, watering, compacting with mechanical means like vibro rammers etc. to 90% of dry density as per IS:2720 Part- VII or 85% relative density as per IS: 2720 Part XIV as applicable, making good the surface, disposal of surplus earth/ unserviceable material to demarcated area anywhere within the complex limit etc. complete as per drawings, specifications and instructions of Engineer-in-Charge including connecting the pipes to manhole, including return of all unused / scrap pipes and specials to owner's storage point (All the materials except Pre-coated Pipes and fittings shall be supplied by contractor)(Pre-coated Pipes and fittings shall be Carbon Steel Piping (Non IBR), Thickness <=10 mm Fabrication, For the following nominal sizes NB 8 inch - 14 inch | FALSE |  |  |  | [{'part': 'product', 'attribute': 'material', 'value': 'carbon steel'}, {'part': 'product', 'attribute': 'type_or_class', 'value': 'Non IBR'}, {'part': 'product', 'attribute': 'construction_features', 'value': 'externally 3L PE pre-coated'}, {'part': 'product', 'attribute': 'size_or_capacity', 'value': 'NB 8 inch - 14 inch'}, {'part': 'product', 'attribute': 'operating_conditions', 'value': 'underground'}, {'part': 'product', 'attribute': 'construction_features', 'value': 'thickness <=10 mm'}] | 580.0 | Inch Dia | pipe | carbon steel, externally 3L PE pre-coated, underground
GENERAL CIVIL > RCC PIPE CULVERTS & ELECTRICAL ROAD CROSSINGS ETC. | Repairing of the 3LPE coating of the pipe by Coating of pipe and fittings with Liquid epoxy coating (EP) as per DIN EN 10289, Class C, Type 3 including supply of coating material, inspection and testing for the coating as per specification and directions of Engineer-in-Charge. | FALSE |  |  |  | [{'part': 'product', 'attribute': 'protection_features', 'value': '3LPE coating'}, {'part': 'product', 'attribute': 'protection_features', 'value': 'liquid epoxy coating (EP)'}, {'part': 'product', 'attribute': 'standards_and_approvals', 'value': 'DIN EN 10289, Class C, Type 3'}] | 1.0 | m² | coating | repairing, liquid epoxy
GENERAL CIVIL > RCC PIPE CULVERTS & ELECTRICAL ROAD CROSSINGS ETC. | Coating of pipe and fittings with Liquid epoxy coating (EP) as per DIN EN 10289, Class C, Type 3 at site including supply of coating material, inspection and testing for the coating as per specification and directions of Engineer-in-Charge | FALSE |  |  |  | [{'part': 'product', 'attribute': 'protection_features', 'value': 'liquid epoxy coating (EP)'}, {'part': 'product', 'attribute': 'standards_and_approvals', 'value': 'DIN EN 10289, Class C, Type 3'}] | 25.0 | m² | coating | liquid epoxy