## Sheet1
section_context_for_this_product_block | full_product_description | core_product_name | acronymed_core_product_name | size | feature_or_specifications | quantity | unit
instrumentation ¦ pressure instruments (excl. supply impulse pipe/tubing materials) | Installation of Pressure Transmitters/ Pressure Switches (with or without Pulsation Dampener, Over-range Protector)/ Diaphragm seal type Pressure Transmitters/ Diaphragm seal type Pressure Switches including mounting on Yoke/ Surface, supply of supports for capillary, supply and erection of supports for impulse lines wherever required, fabrication and installation of manifolds/ impulse lines with supports as per Standard indicated below, laying of capillary on supports, hydraulic testing and painting of supports but exclusive of Supply of Instrument, Piping/tubing materials, all Electrical/ Pneumatic connections, Yoke and Calibration. In Carbon Steel as per Standard 7-52-1221 | installation of pressure transmitters or pressure switches or diaphragm seal type pressure transmitters or diaphragm seal type pressure switches |  |  | mounting: yoke or surface, supports: for capillary and impulse lines, fabrication: manifolds and impulse lines, testing: hydraulic, painting: supports, exclusion: supply of instrument, piping/tubing materials, all electrical/pneumatic connections, yoke and calibration, material: carbon steel, standard: 7-52-1221 | 3.0 | nos
instrumentation ¦ radar level instruments | Installation of radar sensor and antenna, flanged type connection on equipment nozzle/ rail mounting with/without still well, but exclusive of supply of instruments. Installation of electronics units (total system for indication, transmission, marshalling etc. for one tank), including mounting on Yoke, supply of angle tray with supports, fabrication and erection of supports and laying of cable up to instrument/probe with clamps, termination of cables at both ends, but exclusive of supply of Instruments, supply of yokes and Calibration. Installation of Top Mounted Radar | installation of radar sensor and antenna |  |  | connection: flanged, mounting: equipment nozzle or rail, inclusion: installation of electronics units (system for indication, transmission, marshalling for one tank), mounting: yoke, supply: angle tray with supports, fabrication: supports, cable laying: up to instrument/probe with clamps, cable termination: both ends, exclusion: supply of instruments, supply of yokes, calibration | 9.0 | nos
instrumentation ¦ radar level instruments | Installation of radar sensor and antenna, flanged type connection on equipment nozzle/ rail mounting with/without still well, but exclusive of supply of instruments. Installation of electronics units (total system for indication, transmission, marshalling etc. for one tank), including mounting on Yoke, supply of angle tray with supports, fabrication and erection of supports and laying of cable up to instrument/probe with clamps, termination of cables at both ends, but exclusive of supply of Instruments, supply of yokes and Calibration. Installation of Still well (8") of Carbon/Stainless steel | installation of radar sensor and antenna |  | still well diameter: 8" | connection: flanged, mounting: equipment nozzle or rail, inclusion: installation of electronics units (system for indication, transmission, marshalling for one tank), mounting: yoke, supply: angle tray with supports, fabrication: supports, cable laying: up to instrument/probe with clamps, cable termination: both ends, exclusion: supply of instruments, supply of yokes, calibration, material: carbon steel or stainless steel | 9.0 | nos
instrumentation ¦ dismantling of existing instruments | Instruments | instruments |  |  |  | 50.0 | nos
instrumentation ¦ dismantling of existing instruments | TEMPERATURE INSTRUMENTS | temperature instruments
instrumentation ¦ dismantling of existing instruments | Installation of Temperature Indicators/ Gauges (Filled system/ Bimetallic) RTD/ Thermocouple/ Temperature Switches/ Temperature transmitters with flanged and installation of Instruments, Electrical/ Pneumatic connection but exclusive of Supply of Instruments/ Elements/ Thermowell, and Calibration. Temperature Indicator/ Gauges (Bimetallic Type) with thermowell on flanged wells | temperature indicator/ gauges |  |  | type: bimetallic, accessory: thermowell, mounting: flanged wells | 3.0 | nos
instrumentation ¦ dismantling of existing instruments | Installation of Temperature Indicators/ Gauges (Filled system/ Bimetallic) RTD/ Thermocouple/ Temperature Switches/ Temperature transmitters with flanged and installation of Instruments, Electrical/ Pneumatic connection but exclusive of Supply of Instruments/ Elements/ Thermowell, and Calibration. RTD with Thermowell on flanged wells | rtd | rtd |  | accessory: thermowell, mounting: flanged wells | 3.0 | nos
instrumentation ¦ dismantling of existing instruments | Installation of Temperature Indicators/ Gauges (Filled system/ Bimetallic) RTD/ Thermocouple/ Temperature Switches/ Temperature transmitters with flanged and installation of Instruments, Electrical/ Pneumatic connection but exclusive of Supply of Instruments/ Elements/ Thermowell, and Calibration. Test Thermowell (flanged) | test thermowell |  |  | mounting: flanged | 2.0 | nos
instrumentation ¦ dismantling of existing instruments | TEMPERATURE TRANSMITTERS (REMOTE MOUNTED) | temperature transmitters |  |  | mounting: remote mounted
instrumentation ¦ dismantling of existing instruments | Thermocouple/ RTD element with thermowell, along with Temperature Transmitter remote mounted. Installation of transmitter including mounting on yoke, fabrication and erection of supports with clamps and laying of extension/RTD cable upto thermocouple, termination of cables at both ends, painting of supports but exclusive of Supply of Instruments, Cable, Yoke and Calibration. Temperature Transmitter and Thermocouple with flanged well | temperature transmitter and thermocouple |  |  | accessory: thermowell, mounting: remote mounted, mounting: flanged well, installation: on yoke, supports with clamps, extension/rtd cable laying, cable termination, painting of supports, exclusion: supply of instruments, cable, yoke, calibration | 3.0 | nos
instrumentation ¦ dismantling of existing instruments | Installation of LEL and H2S detectors/monitors, beacon lights and hooters including supply of supports but exclusive of Supply of Detectors, Yoke and Calibration. LEL Detectors. | detectors |  |  | type: LEL (lower explosive limit) | 6.0 | nos
instrumentation ¦ dismantling of existing instruments | Installation of LEL and H2S detectors/monitors, beacon lights and hooters including supply of supports but exclusive of Supply of Detectors, Yoke and Calibration. Beacon Lights | beacon lights |  |  |  | 1.0 | nos
instrumentation ¦ dismantling of existing instruments | Installation of LEL and H2S detectors/monitors, beacon lights and hooters including supply of supports but exclusive of Supply of Detectors, Yoke and Calibration. Hooters | hooters |  |  |  | 1.0 | nos
instrumentation ¦ dismantling of existing instruments | Cleaning, calibration of the instruments listed below including removal of instrument from reinstalled locations like panels, enclosures, racks, field etc., and fixing them back in respective places, providing equipments, necessary test jig, Instrument Air, Nitrogen Cylinders, test reports, all consumable, except for special imported test equipments for electronic instruments to be supplied by owner if available. Diaphragm Seal Pressure Transmitters. | pressure transmitters |  | type: diaphragm seal |  | 3.0 | nos
instrumentation ¦ dismantling of existing instruments | Cleaning, calibration of the instruments listed below including removal of instrument from reinstalled locations like panels, enclosures, racks, field etc., and fixing them back in respective places, providing equipments, necessary test jig, Instrument Air, Nitrogen Cylinders, test reports, all consumable, except for special imported test equipments for electronic instruments to be supplied by owner if available. Temperature gauges. | temperature gauges |  |  |  | 3.0 | nos
instrumentation ¦ dismantling of existing instruments | Cleaning, calibration of the instruments listed below including removal of instrument from reinstalled locations like panels, enclosures, racks, field etc., and fixing them back in respective places, providing equipments, necessary test jig, Instrument Air, Nitrogen Cylinders, test reports, all consumable, except for special imported test equipments for electronic instruments to be supplied by owner if available. Temperature Transmitters. | temperature transmitters |  |  |  | 3.0 | nos
instrumentation ¦ dismantling of existing instruments | Cleaning, calibration of the instruments listed below including removal of instrument from reinstalled locations like panels, enclosures, racks, field etc., and fixing them back in respective places, providing equipments, necessary test jig, Instrument Air, Nitrogen Cylinders, test reports, all consumable, except for special imported test equipments for electronic instruments to be supplied by owner if available. Tank Level Instrument (Radar type). | tank level instrument |  | type: radar |  | 9.0 | nos
instrumentation ¦ dismantling of existing instruments | Cleaning, calibration of the instruments listed below including removal of instrument from reinstalled locations like panels, enclosures, racks, field etc., and fixing them back in respective places, providing equipments, necessary test jig, Instrument Air, Nitrogen Cylinders, test reports, all consumable, except for special imported test equipments for electronic instruments to be supplied by owner if available. Electronic Local Indicator. | local indicator |  |  | type: electronic | 9.0 | nos
instrumentation ¦ dismantling of existing instruments | Cleaning, calibration of the instruments listed below including removal of instrument from reinstalled locations like panels, enclosures, racks, field etc., and fixing them back in respective places, providing equipments, necessary test jig, Instrument Air, Nitrogen Cylinders, test reports, all consumable, except for special imported test equipments for electronic instruments to be supplied by owner if available. LEL Detectors. | lel detectors |  |  |  | 6.0 | nos
instrumentation ¦ dismantling of existing instruments | Temperature Transmitters | temperature transmitters |  |  |  | 3.0 | nos
instrumentation ¦ dismantling of existing instruments | Tank Level Instruments (Radar type) | tank level instruments |  |  | type: radar | 9.0 | nos
instrumentation ¦ dismantling of existing instruments | Electronic Local Indicator | local indicator |  |  | type: electronic | 9.0 | nos
instrumentation ¦ dismantling of existing instruments | Gas Detectors | gas detectors |  |  |  | 6.0 | nos
instrumentation ¦ dismantling of existing instruments | Push Button/Selector Switches/Lamps | push button or selector switches or lamps |  |  |  | 3.0 | nos
instrumentation ¦ dismantling of existing instruments | Hooter / Beacon | hooter or beacon |  |  |  | 2.0 | nos
instrumentation ¦ supply items | 1/2 " GI Conduit | gi conduit |  | diameter: 1/2 inch |  | 20.0 | m
instrumentation ¦ supply items | 3/4 " GI Conduit | gi conduit |  | diameter: 3/4 inch |  | 20.0 | m
instrumentation ¦ supply items | 1 " GI Conduit | gi conduit |  | diameter: 1 inch |  | 20.0 | m
instrumentation ¦ supply items | Weatherproof & Flameproof Adapter for cable gland suitable for Gas Gr.IIC : ISO M20 x 1/2" NPT(F) | adapter for cable gland |  | iso thread: m20, npt(f) thread: 1/2 inch | feature: weatherproof, feature: flameproof, gas group: iic | 5.0 | nos
instrumentation ¦ supply items | Weatherproof & Flameproof Adapter for cable gland suitable for Gas Gr.IIC : ISO M16 x 1/2" NPT(F) | adapter for cable gland |  | iso thread: m16, npt(f) thread: 1/2 inch | feature: weatherproof, feature: flameproof, gas group: iic | 5.0 | nos
instrumentation ¦ supply items | Weatherproof & Flameproof Adapter for cable gland suitable for Gas Gr.IIC : ISO M20 x 3/4" NPT(F) | adapter for cable gland |  | iso thread: m20, npt(f) thread: 3/4 inch | feature: weatherproof, feature: flameproof, gas group: iic | 5.0 | nos
instrumentation ¦ supply items | Weatherproof & Flameproof Adapter for cable gland suitable for Gas Gr.IIC : 3/4"NPT(M) x 1/2" NPT(F) | adapter for cable gland |  | npt(m) thread: 3/4 inch, npt(f) thread: 1/2 inch | feature: weatherproof, feature: flameproof, gas group: iic | 5.0 | nos
instrumentation ¦ supply items | Weatherproof & Flameproof Adapter for cable gland suitable for Gas Gr.IIC : 1/2"NPT(M) x 3/4" NPT(F) | adapter for cable gland |  | npt(m) thread: 1/2 inch, npt(f) thread: 3/4 inch | feature: weatherproof, feature: flameproof, gas group: iic | 5.0 | nos
instrumentation ¦ supply items | Weatherproof & Flameproof Adapter for cable gland suitable for Gas Gr.IIC : 1"NPT(M) x 1/2" NPT(F) | adapter for cable gland |  | npt(m) thread: 1 inch, npt(f) thread: 1/2 inch | feature: weatherproof, feature: flameproof, gas group: iic | 5.0 | nos
instrumentation ¦ supply items | Weatherproof & Flameproof Adapter for cable gland suitable for Gas Gr.IIC : 1.5" NPT(M) x 1" NPT(F) | adapter for cable gland |  | npt(m) thread: 1.5 inch, npt(f) thread: 1 inch | feature: weatherproof, feature: flameproof, gas group: iic | 5.0 | nos
instrumentation ¦ supply items | Junction Box, Weatherproof + Flameproof (Gas Groups - IIC) type for 12 Pair Cable | junction box |  | for: 12 pair cable | feature: weatherproof, feature: flameproof, gas group: iic | 3.0 | nos
instrumentation ¦ supply items | Junction Box, Weatherproof + Flameproof (Gas Groups - IIC) type for 8 Triad Cable | junction box |  | for: 8 triad cable | feature: weatherproof, feature: flameproof, gas group: iic | 3.0 | nos
instrumentation ¦ supply items | Junction Box, Weatherproof + Flameproof (Gas Groups - IIC) type for 6 Pair Cable | junction box |  | for: 6 pair cable | feature: weatherproof, feature: flameproof, gas group: iic | 2.0 | nos
instrumentation ¦ supply items | Junction Box Weatherproof + Flameproof (Gas Groups - IIC) for 2 Core X 10/16/35 mm2 Power Cable including | junction box |  | for: 2 core x 10/16/35 mm2 power cable | feature: weatherproof, feature: flameproof, gas group: iic | 2.0 | nos
instrumentation ¦ supply items | Junction Box Weatherproof + Flameproof (Gas Groups - IIC) for 2 Core X 50/70 mm2 Power Cable including | junction box |  | for: 2 core x 50/70 mm2 power cable | feature: weatherproof, feature: flameproof, gas group: iic | 1.0 | nos
instrumentation ¦ supply items | Supply of Cable glands of various types and specifications | cable gland |  |  | feature: various types and specifications
instrumentation ¦ supply items | Double compression type Cab le gland, weatherproof + Flameproof (Gas Group IIC) type, SS 304 material with PVC shroud 1 1/4" NPTM | cable gland |  | thread size: 1 1/4" nptm | type: double compression, feature: weatherproof, feature: flameproof, gas group: iic, material: ss 304(stainless steel 304), shroud: pvc | 5.0 | nos
instrumentation ¦ supply items | Double compression type Cable gland, weatherproof + Flameproof (Gas Group IIC) type, SS 304 material with PVC shroud 3/4" ET with check nut | cable gland |  | thread size: 3/4" et | type: double compression, feature: weatherproof, feature: flameproof, gas group: iic, material: ss 304(stainless steel 304), shroud: pvc, feature: with check nut | 4.0 | nos
instrumentation ¦ supply items | Double compression type Cable gland, weatherproof + Flameproof (Gas Group IIC) type, SS 304 material with PVC shroud 1" ET with check nut | cable gland |  | thread size: 1" et | type: double compression, feature: weatherproof, feature: flameproof, gas group: iic, material: ss 304(stainless steel 304), shroud: pvc, feature: with check nut | 4.0 | nos
instrumentation ¦ supply items | Double compression type Cable gland, weatherproof + Flameproof (Gas Group IIC) type, SS 304 material with PVC shroud 1 1/4" ET with check nut | cable gland |  | thread size: 1 1/4" et | type: double compression, feature: weatherproof, feature: flameproof, gas group: iic, material: ss 304(stainless steel 304), shroud: pvc, feature: with check nut | 4.0 | nos
instrumentation ¦ supply items | Double compression type Cable gland, weatherproof + Flameproof (Gas Group IIC) type, SS 304 material with PVC shroud 1 1/2" ET with check nut | cable gland |  | thread size: 1 1/2" et | type: double compression, feature: weatherproof, feature: flameproof, gas group: iic, material: ss 304(stainless steel 304), shroud: pvc, feature: with check nut | 5.0 | nos
instrumentation ¦ supply items | M20 Double compression type Cable gland, weatherproof + Flameproof ( Gas Group IIC),Ni plated Brass material | cable gland |  | thread size: m20 | type: double compression, feature: weatherproof, feature: flameproof, gas group: iic, material: ni plated brass | 2.0 | nos
instrumentation ¦ supply items | M25 Double compression type Cable gland, weatherproof + Flameproof ( Gas Group IIC),Ni plated Brass material | cable gland |  | thread size: m25 | type: double compression, feature: weatherproof, feature: flameproof, gas group: iic, material: ni plated brass | 2.0 | nos
instrumentation ¦ supply items | M32 Double compression type Cable gland, weatherproof + Flameproof ( Gas Group IIC),Ni plated Brass material | cable gland |  | thread size: m32 | type: double compression, feature: weatherproof, feature: flameproof, gas group: iic, material: ni plated brass | 2.0 | nos
instrumentation ¦ supply items | Supply of plugs for cable entries of various types and specifications | plug |  |  | application: for cable entries of various types and specifications
instrumentation ¦ supply items | Plug, weatherproof + flameproof (Gas Group IIC) type, SS 304 material, 1" NPTM | plug |  | thread size: 1" nptm | feature: weatherproof, feature: flameproof, gas group: iic, material: ss 304(stainless steel 304) | 4.0 | nos
instrumentation ¦ supply items | Plug, weatherproof + flameproof (Gas Group IIC) type, SS 304 material, 1 1/2" NPTM | plug |  | thread size: 1 1/2" nptm | feature: weatherproof, feature: flameproof, gas group: iic, material: ss 304(stainless steel 304) | 4.0 | nos
instrumentation ¦ supply items | Plug, weatherproof + flameproof (Gas Group IIC) type, SS 304 material, 3/4" NPTM | plug |  | thread size: 3/4" nptm | feature: weatherproof, feature: flameproof, gas group: iic, material: ss 304(stainless steel 304) | 10.0 | nos
instrumentation ¦ supply items | Plug, weatherproof + flameproof (Gas Group IIC) type, SS 304 material, 1 1/4" NPTM | plug |  | thread size: 1 1/4" nptm | feature: weatherproof, feature: flameproof, gas group: iic, material: ss 304(stainless steel 304) | 4.0 | nos
instrumentation ¦ supply items | Female Connector: Material: SS-316 : Size: 1/2" NPTF X 1/2" OD 153 Bar | female connector |  | thread size: 1/2" nptf, outer diameter: 1/2" od | material: ss 316(stainless steel 316), pressure: 153 bar | 20.0 | nos
instrumentation ¦ supply items | Tube Union: Material: SS-316 ; Size: 1/2" OD x 1/2" OD 153 Bar | tube union |  | outer diameter: 1/2" od x 1/2" od | material: ss 316(stainless steel 316), pressure: 153 bar | 10.0 | nos
instrumentation ¦ supply items | Tube Union: Material: SS-316 ; Size: 1/4" OD x 1/4" OD 153 Bar | tube union |  | outer diameter: 1/4" od x 1/4" od | material: ss 316(stainless steel 316), pressure: 153 bar | 10.0 | nos
instrumentation ¦ supply items | Tube Union: Material: SS-316 ; Size: 12 mm OD x 12 mm OD 153 Bar | tube union |  | outer diameter: 12 mm od x 12 mm od | material: ss 316(stainless steel 316), pressure: 153 bar | 10.0 | nos
instrumentation ¦ supply items | Tube Union: Material: SS-316 ; Size: 6 mm OD x 6 mm OD 153 Bar | tube union |  | outer diameter: 6 mm od x 6 mm od | material: ss 316(stainless steel 316), pressure: 153 bar | 10.0 | nos
instrumentation ¦ supply items | Tube Union: Material: SS-316 ; Size: 3/4" OD x 3/4" OD 153 Bar | tube union |  | outer diameter: 3/4" od x 3/4" od | material: ss 316(stainless steel 316), pressure: 153 bar | 1.0 | nos
instrumentation ¦ supply items | Tube Cap; Material: SS-316 ; Size : 1/2" OD 153 Bar | tube cap |  | outer diameter: 1/2" od | material: ss 316(stainless steel 316), pressure: 153 bar | 20.0 | nos
instrumentation ¦ supply items | Tube Cap; Material: SS-316 ; Size : 1/4" OD 153 Bar | tube cap |  | outer diameter: 1/4" od | material: ss 316(stainless steel 316), pressure: 153 bar | 10.0 | nos
instrumentation ¦ supply items | SS 316 Ball Valve 1/2" NB OD 41 Bar | ball valve |  | nominal bore: 1/2" nb, outer diameter: 1/2" od | material: ss 316(stainless steel 316), pressure: 41 bar | 20.0 | nos
instrumentation ¦ supply items | Supply of Miniaturized Globe Pattern Needle Valve 1/2" NB forged bar-stock type with inside screwed bonnet,back seated blow-out proof system , 1/2"NPTF threaded connection, approximate dimension 76mm end to end length , 135 mm height, Line pressure class upto 600#,with minimum cold working pressure of 102 Kg/cm2g, seat leak test pressure 112Kg/cm2g , shell leakage test pressure of 153kg/cm2g Body MOC SS316 | needle valve |  | nominal bore: 1/2" nb, end to end length: 76mm, height: 135 mm, threaded connection: 1/2" nptf | pattern: globe, type: miniaturized, construction: forged bar-stock, bonnet: inside screwed, feature: back seated blow-out proof system, line pressure class: 600#, minimum cold working pressure: 102 kg/cm2g, seat leak test pressure: 112kg/cm2g, shell leakage test pressure: 153kg/cm2g, body material: ss316(stainless steel 316) | 5.0 | nos
instrumentation ¦ supply items | Supply of compression tube fittings in Brass of various types and specifications Female Connector : Material: Brass : Size: 1/2" NPTF X 1/4" OD , 80 bar | compression tube fitting |  | threaded connection: 1/2" nptf, outer diameter: 1/4" od | material: brass, type: female connector, pressure: 80 bar | 1.0 | nos
instrumentation ¦ supply items | Supply of compression tube fittings in Brass of various types and specifications Tube Union ; Material: Brass ; Size: 1/4" OD x 1/4" OD , 80 bar | compression tube fitting |  | outer diameter: 1/4" od x 1/4" od | material: brass, type: tube union, pressure: 80 bar | 1.0 | nos
instrumentation ¦ supply items | Installation of weatherproof and flameproof junction boxes including supply, fabrication and installation of supports, installation of junction boxes, supply of 14 SWG GI wire (max. length 10 m per Junction Box), laying and connection, screwing plugs for unused entries and painting but exclusive of supply of junction boxes and glands/ fittings. For cable size 6P x 0.5/1.0/1.5/2.5 mm²/16 AWG Signal/FF/Alarm/ Control | junction box installation |  | cable size: 6p x 0.5/1.0/1.5/2.5 mm² or 16 awg | weatherproof: yes, flameproof: yes, supply: 14 swg gi(galvanized iron) wire (max. length 10 m per junction box), includes: fabrication and installation of supports, laying and connection, screwing plugs for unused entries, painting, exclusive of: supply of junction boxes and glands/ fittings, application: signal or ff or alarm or control | 2.0 | nos
instrumentation ¦ supply items | Installation of weatherproof and flameproof junction boxes including supply, fabrication and installation of supports, installation of junction boxes, supply of 14 SWG GI wire (max. length 10 m per Junction Box), laying and connection, screwing plugs for unused entries and painting but exclusive of supply of junction boxes and glands/ fittings. For cable size 12P x 0.5/1.0/1.5/2.5 mm²/16 AWG Signal/FF/Alarm/ Control | junction box installation |  | cable size: 12p x 0.5/1.0/1.5/2.5 mm² or 16 awg | weatherproof: yes, flameproof: yes, supply: 14 swg gi(galvanized iron) wire (max. length 10 m per junction box), includes: fabrication and installation of supports, laying and connection, screwing plugs for unused entries, painting, exclusive of: supply of junction boxes and glands/ fittings, application: signal or ff or alarm or control | 3.0 | nos
instrumentation ¦ supply items | Installation of weatherproof and flameproof junction boxes including supply, fabrication and installation of supports, installation of junction boxes, supply of 14 SWG GI wire (max. length 10 m per Junction Box), laying and connection, screwing plugs for unused entries and painting but exclusive of supply of junction boxes and glands/ fittings. For cable size 8T x 1.5/ 2.5 mm² RTD/ Gas Detector | junction box installation |  | cable size: 8t x 1.5/2.5 mm² | weatherproof: yes, flameproof: yes, supply: 14 swg gi(galvanized iron) wire (max. length 10 m per junction box), includes: fabrication and installation of supports, laying and connection, screwing plugs for unused entries, painting, exclusive of: supply of junction boxes and glands/ fittings, application: rtd or gas detector | 3.0 | nos
instrumentation ¦ supply items | Installation of weatherproof and flameproof three way junction boxes for Power including supply, fabrication and installation of supports, installation of junction boxes, supply of 14 SWG GI wire (max. length 10 m per Junction Box), laying and connection, screwing plugs for unused entries and painting but exclusive of supply of junction boxes and glands/ fittings. For cable size 2C x 10 mm² | three way junction box installation |  | cable size: 2c x 10 mm² | weatherproof: yes, flameproof: yes, supply: 14 swg gi(galvanized iron) wire (max. length 10 m per junction box), includes: fabrication and installation of supports, laying and connection, screwing plugs for unused entries, painting, exclusive of: supply of junction boxes and glands/ fittings, application: power | 2.0 | nos
instrumentation ¦ supply items | Installation of weatherproof and flameproof three way junction boxes for Power including supply, fabrication and installation of supports, installation of junction boxes, supply of 14 SWG GI wire (max. length 10 m per Junction Box), laying and connection, screwing plugs for unused entries and painting but exclusive of supply of junction boxes and glands/ fittings. For cable size 2C x 4 mm² | three way junction box installation |  | cable size: 2c x 4 mm² | weatherproof: yes, flameproof: yes, supply: 14 swg gi(galvanized iron) wire (max. length 10 m per junction box), includes: fabrication and installation of supports, laying and connection, screwing plugs for unused entries, painting, exclusive of: supply of junction boxes and glands/ fittings, application: power | 1.0 | nos
instrumentation ¦ supply items | Installation of weatherproof and flameproof three way junction boxes for Power including supply, fabrication and installation of supports, installation of junction boxes, supply of 14 SWG GI wire (max. length 10 m per Junction Box), laying and connection, screwing plugs for unused entries and painting but exclusive of supply of junction boxes and glands/ fittings. For cable size 2C x 6 mm² | three way junction box installation |  | cable size: 2c x 6 mm² | weatherproof: yes, flameproof: yes, supply: 14 swg gi(galvanized iron) wire (max. length 10 m per junction box), includes: fabrication and installation of supports, laying and connection, screwing plugs for unused entries, painting, exclusive of: supply of junction boxes and glands/ fittings, application: power | 1.0 | nos
instrumentation ¦ supply items | 8 + 8 x 10 | cable |  |  |  | 1.0 | nos
instrumentation ¦ supply items | 8 + 8 x 4 | cable |  |  |  | 1.0 | nos
instrumentation ¦ supply items | Laying of instrumentation cables for signal, alarm, shutdown, control and signal cable on ducts, main trays, perforated trays, angle trays, trenches (including opening of cable duct covers if required through IRCs {Instrument Road Crossings}) including clamping, glanding the cables, termination at both ends including shield/ drain/ communication wire, providing and fixing identifying tags and megger testing but exclusive of supply of cables and erection of ducts, main tray, perforated tray/ angle trays and preparation of cable trench. Signal / Alarm / Control Cables of cable sizes 1P x 1.5 / 2.5 mm² | instrumentation cable laying |  | cable size: 1P x 1.5 / 2.5 mm² | application: signal, alarm, shutdown, control; laying location: ducts, main trays, perforated trays, angle trays, trenches; includes: opening of cable duct covers, clamping, glanding, termination at both ends, shield/drain/communication wire, identifying tags, megger testing; excludes: supply of cables, erection of ducts, trays, trench preparation | 2500.0 | m
instrumentation ¦ supply items | Laying of instrumentation cables for signal, alarm, shutdown, control and signal cable on ducts, main trays, perforated trays, angle trays, trenches (including opening of cable duct covers if required through IRCs {Instrument Road Crossings}) including clamping, glanding the cables, termination at both ends including shield/ drain/ communication wire, providing and fixing identifying tags and megger testing but exclusive of supply of cables and erection of ducts, main tray, perforated tray/ angle trays and preparation of cable trench. Signal/ Alarm/ Control Cables of cable sizes 12C / 6P x 1.5 / 2.5 mm² | instrumentation cable laying |  | cable size: 12C / 6P x 1.5 / 2.5 mm² | application: signal, alarm, shutdown, control; laying location: ducts, main trays, perforated trays, angle trays, trenches; includes: opening of cable duct covers, clamping, glanding, termination at both ends, shield/drain/communication wire, identifying tags, megger testing; excludes: supply of cables, erection of ducts, trays, trench preparation | 500.0 | m
instrumentation ¦ supply items | Laying of instrumentation cables for signal, alarm, shutdown, control and signal cable on ducts, main trays, perforated trays, angle trays, trenches (including opening of cable duct covers if required through IRCs {Instrument Road Crossings}) including clamping, glanding the cables, termination at both ends including shield/ drain/ communication wire, providing and fixing identifying tags and megger testing but exclusive of supply of cables and erection of ducts, main tray, perforated tray/ angle trays and preparation of cable trench. Signal/ Alarm/ Control Cables of cable sizes 24C /12P x 1.5/ 2.5 mm² | instrumentation cable laying |  | cable size: 24C /12P x 1.5/ 2.5 mm² | application: signal, alarm, shutdown, control; laying location: ducts, main trays, perforated trays, angle trays, trenches; includes: opening of cable duct covers, clamping, glanding, termination at both ends, shield/drain/communication wire, identifying tags, megger testing; excludes: supply of cables, erection of ducts, trays, trench preparation | 500.0 | m
instrumentation ¦ supply items | Laying of instrumentation cables for signal, alarm, shutdown, control and signal cable on ducts, main trays, perforated trays, angle trays, trenches (including opening of cable duct covers if required through IRCs {Instrument Road Crossings}) including clamping, glanding the cables, termination at both ends including shield/ drain/ communication wire, providing and fixing identifying tags and megger testing but exclusive of supply of cables and erection of ducts, main tray, perforated tray/ angle trays and preparation of cable trench. Special armoured serial link MODBUS TCP/IP/RS485 Serial/ cable | instrumentation cable laying |  |  | cable type: special armoured serial link MODBUS TCP/IP/RS485 Serial/ cable; application: signal, alarm, shutdown, control; laying location: ducts, main trays, perforated trays, angle trays, trenches; includes: opening of cable duct covers, clamping, glanding, termination at both ends, shield/drain/communication wire, identifying tags, megger testing; excludes: supply of cables, erection of ducts, trays, trench preparation | 1000.0 | m
instrumentation ¦ supply items | 1 Triad/ Quad x 1.5 mm² RTD/ LEL Cable | rtd lel cable |  | configuration: 1 triad or quad, conductor size: 1.5 mm² |  | 400.0 | m
instrumentation ¦ supply items | 8 Triad/ Quad x 2.5 mm² RTD/ LEL Cable | rtd lel cable |  | configuration: 8 triad or quad, conductor size: 2.5 mm² |  | 1500.0 | m
instrumentation ¦ supply items | Laying of power cables on ducts, main trays, perforated trays, angle trays, trenches (including through IRCs) including opening of cable duct covers if required clamping, glanding the cables, termination at both ends including shield/ drain/ communication wire providing and fixing of identifying tags and megger testing but exclusive of supply of multi cables and erection of ducts, main tray, perforated tray/ angle tray and preparation of cable trench For cable size 2C x 6 mm² | power cable laying |  | cable size: 2C x 6 mm² | laying location: ducts, main trays, perforated trays, angle trays, trenches; includes: opening of cable duct covers, clamping, glanding, termination at both ends, shield/drain/communication wire, identifying tags, megger testing; excludes: supply of multi cables, erection of ducts, trays, trench preparation | 800.0 | m
instrumentation ¦ supply items | Laying of power cables on ducts, main trays, perforated trays, angle trays, trenches (including through IRCs) including opening of cable duct covers if required clamping, glanding the cables, termination at both ends including shield/ drain/ communication wire providing and fixing of identifying tags and megger testing but exclusive of supply of multi cables and erection of ducts, main tray, perforated tray/ angle tray and preparation of cable trench For cable size 2C x 10 mm² | power cable laying |  | cable size: 2C x 10 mm² | laying location: ducts, main trays, perforated trays, angle trays, trenches; includes: opening of cable duct covers, clamping, glanding, termination at both ends, shield/drain/communication wire, identifying tags, megger testing; excludes: supply of multi cables, erection of ducts, trays, trench preparation | 800.0 | m
instrumentation ¦ supply items | Laying of power cables on ducts, main trays, perforated trays, angle trays, trenches (including through IRCs) including opening of cable duct covers if required clamping, glanding the cables, termination at both ends including shield/ drain/ communication wire providing and fixing of identifying tags and megger testing but exclusive of supply of multi cables and erection of ducts, main tray, perforated tray/ angle tray and preparation of cable trench For cable size 2C x 2.5 mm² | power cable laying |  | cable size: 2C x 2.5 mm² | laying location: ducts, main trays, perforated trays, angle trays, trenches; includes: opening of cable duct covers, clamping, glanding, termination at both ends, shield/drain/communication wire, identifying tags, megger testing; excludes: supply of multi cables, erection of ducts, trays, trench preparation | 400.0 | m
instrumentation ¦ supply items | Laying of power cables on ducts, main trays, perforated trays, angle trays, trenches (including through IRCs) including opening of cable duct covers if required clamping, glanding the cables, termination at both ends including shield/ drain/ communication wire providing and fixing of identifying tags and megger testing but exclusive of supply of multi cables and erection of ducts, main tray, perforated tray/ angle tray and preparation of cable trench For cable size 2C x 4 mm² | power cable laying |  | cable size: 2C x 4 mm² | laying location: ducts, main trays, perforated trays, angle trays, trenches; includes: opening of cable duct covers, clamping, glanding, termination at both ends, shield/drain/communication wire, identifying tags, megger testing; excludes: supply of multi cables, erection of ducts, trays, trench preparation | 800.0 | m
instrumentation ¦ supply items | Supply, laying and termination of both ends of earthing cables from earth grid pit to the DCS/ Local panels/ Barrier earth bus bars in trays/ conduits/ trenches as required. At both ends of earth grid/ Instruments of GI wire (12 AWG) in trays and conduits as required excluding earth-pit preparation and electrode installation. | earthing cable laying and termination |  | wire size: 12 AWG | material: gi(galvanized iron), location: trays and conduits, excludes: earth-pit preparation and electrode installation | 500.0 | m
instrumentation ¦ supply items | Supply, laying and termination of both ends of earthing cables from earth grid pit to the DCS/ Local panels/ Barrier earth bus bars in trays/ conduits/ trenches as required. For earthing cable 25 mm² size with PVC insulation. | earthing cable laying and termination |  | cable size: 25 mm² | insulation: pvc | 30.0 | m
instrumentation ¦ supply items | Laying of copper tube for steam tracing of Instruments, primary impulse lines with steam traps/valve accessories including clamping, supply of clamps termination at both ends, providing and fixing metallic tags and hydraulic testing as per Standard given below but exclusive of supply of tube/ fitting and insulation as per standards For sizes 1/4"/ 6 mm | copper tube laying for steam tracing |  | tube size: 1/4" or 6 mm | material: copper, includes: clamping, supply of clamps, termination at both ends, metallic tags, hydraulic testing, excludes: supply of tube/fitting and insulation | 100.0 | m
instrumentation ¦ supply items | Making of 1/2" screwed connections on 1-1/2" blind flanges of specified materials/ ratings, by drilling holes and tapping In Carbon Steel , 150# flange | screwed connection making on blind flanges |  | connection size: 1/2", flange size: 1-1/2" | material: carbon steel, flange rating: 150# | 1.0 | nos
instrumentation ¦ supply items | Making of 1/2" screwed connections on 1-1/2" blind flanges of specified materials/ ratings, by drilling holes and tapping In Carbon Steel , 300# flange | screwed connection making on blind flanges |  | connection size: 1/2", flange size: 1-1/2" | material: carbon steel, flange rating: 300# | 1.0 | nos
instrumentation ¦ supply items | Making of 1/2" screwed connections on 2" blind flanges of specified materials/ ratings, by drilling holes and tapping In Carbon Steel , 150# flange | screwed connection making on blind flanges |  | connection size: 1/2", flange size: 2" | material: carbon steel, flange rating: 150# | 1.0 | nos
instrumentation ¦ supply items | Making of 1/2" screwed connections on 2" blind flanges of specified materials/ ratings, by drilling holes and tapping In Carbon Steel , 300# flange | screwed connection making on blind flanges |  | connection size: 1/2", flange size: 2" | material: carbon steel, flange rating: 300# | 1.0 | nos
instrumentation ¦ supply items | Making of 1/2" screwed connections on 3" blind flanges of specified materials/ ratings, by drilling holes and tapping In Carbon Steel , 150# flange | screwed connection making on blind flanges |  | connection size: 1/2", flange size: 3" | material: carbon steel, flange rating: 150# | 1.0 | nos
instrumentation ¦ supply items | PWHT/ STRESS RELIEF - CARBON STEEL | post-weld heat treatment or stress relief | pwht |  | material: carbon steel
instrumentation ¦ supply items | Post-weld Heat Treatment (PWHT)/ Stress Relieving of all weld joints in impulse piping of Pressure Gauges installations. Installation standard 7-52-0434/ 0435/1121/1122 | post-weld heat treatment or stress relieving of weld joints in impulse piping of pressure gauges installations | pwht |  | installation standard: 7-52-0434/ 0435/1121/1122 | 1.0 | nos
instrumentation ¦ supply items | Installation standard 7-52-0439/ 0441/1133/1134 | installation standard |  |  | standard: 7-52-0439 or 0441 or 1133 or 1134 | 2.0 | nos
instrumentation ¦ supply items | Radiography conforming to the requirements of the Piping Class for all weld joints in impulse piping of Pressure Instruments installations Installation standard 7-52-0439/ 0441/1133/1134 | radiography of weld joints in impulse piping of pressure instruments installations |  |  | requirement: piping class, standard: 7-52-0439 or 0441 or 1133 or 1134 | 3.0 | nos
instrumentation ¦ supply items | Supply, Fabrication and erection of Galvanised Iron duct and its supports as per standard. Duct configurations include Duct Equal Tee, Duct Expander Tee, Duct Reducer Tee, Duct Offset Bend, Duct with Reducer, Vertical Plane Tee, Vertical Plane Elbow, Duct Bridge (jumpover), Sleeves. Run of Duct 600mm (W) X 300mm (H) | galvanised iron duct and supports | gi duct | duct width: 600mm, duct height: 300mm | material: galvanised iron, configuration: equal tee or expander tee or reducer tee or offset bend or duct with reducer or vertical plane tee or vertical plane elbow or duct bridge (jumpover) or sleeves, feature: supply, fabrication and erection, standard: as per standard | 50.0 | m
instrumentation ¦ supply items | Supply, Fabrication and erection of Galvanised Iron duct and its supports as per standard. Duct configurations include Duct Equal Tee, Duct Expander Tee, Duct Reducer Tee, Duct Offset Bend, Duct with Reducer, Vertical Plane Tee, Vertical Plane Elbow, Duct Bridge (jumpover), Sleeves. Run of Duct 800mm (W) X 300mm (H) | galvanised iron duct and supports | gi duct | duct width: 800mm, duct height: 300mm | material: galvanised iron, configuration: equal tee or expander tee or reducer tee or offset bend or duct with reducer or vertical plane tee or vertical plane elbow or duct bridge (jumpover) or sleeves, feature: supply, fabrication and erection, standard: as per standard | 1000.0 | m
instrumentation ¦ supply items | Supply and erection of prefabricated Anodised Aluminium perforated trays and its supports including tees, bends and elbows , painting of supports including supply of supports,paint as per painting specifications. Tray of 60mm (W) X 20mm (H) with cover | perforated tray |  | tray width: 60mm, tray height: 20mm | material: anodised aluminium, feature: prefabricated, feature: with cover, feature: includes tees, bends and elbows, feature: painting of supports, feature: supply and erection, feature: supply of supports, painting specification: as per painting specifications | 1500.0 | m
instrumentation ¦ supply items | Supply and erection of prefabricated Anodised Aluminium perforated trays and its supports including tees, bends and elbows , painting of supports including supply of supports,paint as per painting specifications. Tray of 150mm (W) X 30mm (H) with cover | perforated tray |  | tray width: 150mm, tray height: 30mm | material: anodised aluminium, feature: prefabricated, feature: with cover, feature: includes tees, bends and elbows, feature: painting of supports, feature: supply and erection, feature: supply of supports, painting specification: as per painting specifications | 300.0 | m
instrumentation ¦ supply items | Supply and erection of prefabricated Anodised Aluminium perforated trays and its supports including tees, bends and elbows , painting of supports including supply of supports,paint as per painting specifications. Tray of 300mm (W) X 30mm (H) with cover | perforated tray |  | tray width: 300mm, tray height: 30mm | material: anodised aluminium, feature: prefabricated, feature: with cover, feature: includes tees, bends and elbows, feature: painting of supports, feature: supply and erection, feature: supply of supports, painting specification: as per painting specifications | 200.0 | m
instrumentation ¦ supply items | Supply of Prefabricated FRP canopies along with mounting accessories for local instruments, Transmitters, Junction Box etc. for mounting on the stanchion and alignment as per standard 7-52-0105. FRP Canopy (All sides closed) - Field Instruments | frp canopy | frp canopy |  | material: frp(fibre reinforced plastic), feature: prefabricated, feature: all sides closed, feature: with mounting accessories, application: for local instruments, transmitters, junction box, mounting: on the stanchion, alignment: as per standard 7-52-0105 | 40.0 | nos
instrumentation ¦ supply items | Identification of instrument items wherever required including supply of approved colour of paint/ paints (Fluorescent), painting of tag number (approx 25-50 mm high)on instrument item like transmitter, switches, level gauges, control valves etc. as specified by Engineer-in-Charge. Identification of instrument items | identification of instrument items |  | tag number height: approx 25-50 mm | feature: supply of approved colour of paint or paints (fluorescent), feature: painting of tag number on instrument item, applicable items: transmitter, switches, level gauges, control valves, as specified by: engineer-in-charge | 100.0 | nos
instrumentation ¦ supply items | CHIEF CONTROLLER OF EXPLOSIVE( CCE) CERTIFICATES FOR FIELD ELECTRICAL/ ELECTRONIC INSTRUMENTS & ACCESSORIES AND EQUIPMENTS Obtaining certificate of approval from Chief Controller Of Explosives( CCE) for field electrical/electronic instruments & accessories and equipments based on type test certificate made available from the instrument vendors including submission of application to statutory authorities , necessary fees, all test certificates, equipment drawings in required volumes, interaction with the authorities, follow-up for approval, obtaining necessary approval certificate before energization of field electrical/electronic instruments & accessories and equipments. | certificate of approval for field electrical or electronic instruments and accessories and equipments | cce certificate |  | issuing authority: chief controller of explosives (cce), based on: type test certificate from instrument vendors, includes: submission of application to statutory authorities, includes: necessary fees, includes: all test certificates, includes: equipment drawings in required volumes, includes: interaction with authorities, includes: follow-up for approval, includes: obtaining necessary approval certificate before energization | 1.0 | nos