## Sheet1
section_context_for_this_product_block | full_product_description | core_product_name | acronymed_core_product_name | size | feature_or_specifications | quantity | unit | sheet_name
piping-offsites; piping (above ground) :-transportation of all piping items from owner's storage point to work site/work shop; carbon steel piping (non ibr); thk. <= 10mm; fabrication (butt weld) | carbon steel piping (non ibr); thk. <= 10mm; fabrication (butt weld); nb 2 inch - 6 inch | carbon steel piping | cs piping | nominal bore: 2 inch - 6 inch, thickness: <= 10mm | type: non ibr(non indian boiler regulations), fabrication: butt weld, material: carbon steel | 1320 | inch dia | Combine
piping-offsites; piping (above ground) :-transportation of all piping items from owner's storage point to work site/work shop; carbon steel piping (non ibr); thk. <= 10mm; fabrication (butt weld) | carbon steel piping (non ibr); thk. <= 10mm; fabrication (butt weld); nb 8 inch - 14 inch | carbon steel piping | cs piping | nominal bore: 8 inch - 14 inch, thickness: <= 10mm | type: non ibr(non indian boiler regulations), fabrication: butt weld, material: carbon steel | 65 | inch dia | Combine
piping-offsites; piping (above ground) :-transportation of all piping items from owner's storage point to work site/work shop; carbon steel piping (non ibr); fabrication (fillet weld) | fabrication (fillet weld); nb upto 1.5 inch | fabrication |  | nominal bore: upto 1.5 inch | type: fillet weld | 155 | inch dia | Combine
piping-offsites; piping (above ground) :-transportation of all piping items from owner's storage point to work site/work shop; carbon steel piping (non ibr); erection (other than spool) | erection (other than spool); nb upto 1.5 inch | erection |  | nominal bore: upto 1.5 inch | type: other than spool | 80 | inch m | Combine
piping-offsites; piping (above ground) :-transportation of all piping items from owner's storage point to work site/work shop; carbon steel piping (non ibr); steam tracers carbon steel | steam tracers carbon steel; nb 0.500 inches | steam tracers |  | nominal bore: 0.500 inches | material: carbon steel | 885 | metres | Combine
piping-offsites; piping (above ground) :-transportation of all piping items from owner's storage point to work site/work shop; carbon steel piping (non ibr); steam tracers carbon steel | steam tracers carbon steel; nb 0.750 inches | steam tracers |  | nominal bore: 0.750 inches | material: carbon steel | 10 | metres | Combine
piping-offsites; piping (above ground) :-transportation of all piping items from owner's storage point to work site/work shop; carbon steel piping (non ibr); valves :- transportation of all types of valves (including special valves, motor operated valves, prds, psvs, tsvs, | flanged/wafer valves including mov (upto 600#); nb 4.000 inches | flanged or wafer valves | mov | nominal bore: 4.000 inches | type: flanged or wafer, includes: motor operated valve (mov), pressure rating: upto 600# | 23 | nos | Combine
piping-offsites; piping (above ground) :-transportation of all piping items from owner's storage point to work site/work shop; carbon steel piping (non ibr) | RADIOGRAPHY :- Performance of radiographic inspection on piping of all types & thicknesses including providing or FOR JOINTS THK. <= 8MM (FOR CS OTHER THAN CLASS lV OF JOB NDE SPECIFICATION) NB 4.000 INCHES | radiographic inspection |  | nominal bore: 4.000 inches, joint thickness: <= 8mm | application: piping of all types & thicknesses, specification: for cs(carbon steel) other than class iv of job nde specification | 17 | nos | Combine
piping-offsites; piping (above ground) :-transportation of all piping items from owner's storage point to work site/work shop; carbon steel piping (non ibr) | DYE PENETRATION/MAGNETIC PARTICLE TEST :- Performance of magnetic particle/ dye penetrant test DYE PENETRANT TEST | dye penetrant test |  |  | test type: magnetic particle or dye penetrant | 72 | inches | Combine
piping-offsites; piping (above ground) :-transportation of all piping items from owner's storage point to work site/work shop; carbon steel piping (non ibr) | PIPE SUPPORTS (FROM MATERIALS SUPPLIED BY OWNER) :- Fabrication, erection(at all elevations) of pipe C.S STRUCTURAL STEEL (OWNER SUPPLIED) | pipe supports |  |  | material: cs(carbon steel) structural steel, supply: owner supplied, application: fabrication, erection at all elevations | 1 | mt | Combine
piping-offsites; piping (above ground) :-transportation of all piping items from owner's storage point to work site/work shop; carbon steel piping (non ibr) | C.S STRUCTURAL STEEL (CONTRACTOR SUPPLIED) | structural steel |  |  | material: cs(carbon steel), supply: contractor supplied | 1 | mt | Combine
piping-offsites; piping (above ground) :-transportation of all piping items from owner's storage point to work site/work shop; carbon steel piping (non ibr) | FLAME CUTTING C.S PIPING IBR/NON IBR | cutting piping |  |  | cutting-type: flame, material: cs(carbon steel), standard: ibr(indian boiler regulations) or non ibr | 25 | inch dia | Combine
piping-offsites; piping (above ground) :-transportation of all piping items from owner's storage point to work site/work shop; carbon steel piping (non ibr) | HACKSAW CUTTING C.S PIPING IBR/NON IBR | cutting piping |  |  | cutting-type: hacksaw, material: cs(carbon steel), standard: ibr(indian boiler regulations) or non ibr | 10 | inch dia | Combine
piping-offsites; piping (above ground) :-transportation of all piping items from owner's storage point to work site/work shop; carbon steel piping (non ibr) | BEVELLING C.S PIPING IBR/NON IBR | bevelling piping |  |  | material: cs(carbon steel), standard: ibr(indian boiler regulations) or non ibr | 30 | inch dia | Combine
piping-offsites; piping (above ground) :-transportation of all piping items from owner's storage point to work site/work shop; carbon steel piping (non ibr) | FITUP & WELDING C.S PIPING IBR/NON IBR | fitup and welding piping |  |  | material: cs(carbon steel), standard: ibr(indian boiler regulations) or non ibr | 30 | inch dia | Combine
piping-offsites; piping (above ground) :-transportation of all piping items from owner's storage point to work site/work shop; carbon steel piping (non ibr) | NB 4.000 INCHES | pipe |  | nominal bore: 4.000 inches |  | 20 | nos | Combine
piping-offsites; piping (above ground) :-transportation of all piping items from owner's storage point to work site/work shop; carbon steel piping (non ibr) | LOW FRICTION PADS: Supply, fabrication and fixing of low friction pads with suitable bonding materials / fasteners, as TEFLON PAD WITH COMPRESSIVE STRENGTH (0.25 OFFSET) :1870 PSI | low friction pad |  |  | material: teflon, compressive strength: 1870 psi, offset: 0.25, bonding materials: suitable, fasteners: suitable | 0.07 | cu. m | Combine
piping-offsites; piping (above ground) :-transportation of all piping items from owner's storage point to work site/work shop; carbon steel piping (non ibr) | LOW FRICTION PADS: Supply, fabrication and fixing of low friction pads with suitable bonding materials / fasteners, as GRAPHITE PAD WITH COMPRESSIVE STRENGTH : 2877 PSI | low friction pad |  |  | material: graphite, compressive strength: 2877 psi, bonding materials: suitable, fasteners: suitable | 0.07 | cu. m | Combine
piping-offsites; piping (above ground) :-transportation of all piping items from owner's storage point to work site/work shop; carbon steel piping (non ibr) | OPENING & BOXING-UP OF PIPING / EQUIPMENT FLANGES & BLINDING OF FLANGESJOINTS: FLANGE ASSEMBLY 150# NB 2.000 INCHES | flange assembly |  | nominal bore: 2.000 inches | pressure rating: 150# | 1 | nos | Combine
piping-offsites; piping (above ground) :-transportation of all piping items from owner's storage point to work site/work shop; carbon steel piping (non ibr) | OPENING & BOXING-UP OF PIPING / EQUIPMENT FLANGES & BLINDING OF FLANGESJOINTS: FLANGE ASSEMBLY 150# NB 3.000 INCHES | flange assembly |  | nominal bore: 3.000 inches | pressure rating: 150# | 1 | nos | Combine
piping-offsites; piping (above ground) :-transportation of all piping items from owner's storage point to work site/work shop; carbon steel piping (non ibr) | OPENING & BOXING-UP OF PIPING / EQUIPMENT FLANGES & BLINDING OF FLANGESJOINTS: FLANGE ASSEMBLY 150# NB 4.000 INCHES | flange assembly |  | nominal bore: 4.000 inches | pressure rating: 150# | 1 | nos | Combine
piping-offsites; piping (above ground) :-transportation of all piping items from owner's storage point to work site/work shop; carbon steel piping (non ibr) | OPENING & BOXING-UP OF PIPING / EQUIPMENT FLANGES & BLINDING OF FLANGESJOINTS: FLANGE ASSEMBLY 150# NB 6.000 INCHES | flange assembly |  | nominal bore: 6.000 inches | pressure rating: 150# | 1 | nos | Combine
piping-offsites; piping (above ground) :-transportation of all piping items from owner's storage point to work site/work shop; carbon steel piping (non ibr) | OPENING & BOXING-UP OF PIPING / EQUIPMENT FLANGES & BLINDING OF FLANGESJOINTS: FLANGE ASSEMBLY 150# NB 8.000 INCHES | flange assembly |  | nominal bore: 8.000 inches | pressure rating: 150# | 1 | nos | Combine
piping-offsites; piping (above ground) :-transportation of all piping items from owner's storage point to work site/work shop; carbon steel piping (non ibr) | OPENING & BOXING-UP OF PIPING / EQUIPMENT FLANGES & BLINDING OF FLANGESJOINTS: FLANGE ASSEMBLY 150# NB 10.000 INCHES | flange assembly |  | nominal bore: 10.000 inches | pressure rating: 150# | 1 | nos | Combine
piping-offsites; piping (above ground) :-transportation of all piping items from owner's storage point to work site/work shop; carbon steel piping (non ibr) | FLANGE ASSEMBLY 300# NB 2.000 INCHES | flange assembly |  | nominal bore: 2.000 inches | pressure rating: 300# | 1 | nos | Combine
piping-offsites; piping (above ground) :-transportation of all piping items from owner's storage point to work site/work shop; carbon steel piping (non ibr) | FLANGE ASSEMBLY 300# NB 3.000 INCHES | flange assembly |  | nominal bore: 3.000 inches | pressure rating: 300# | 1 | nos | Combine
piping-offsites; piping (above ground) :-transportation of all piping items from owner's storage point to work site/work shop; carbon steel piping (non ibr) | FLANGE ASSEMBLY 300# NB 4.000 INCHES | flange assembly |  | nominal bore: 4.000 inches | pressure rating: 300# | 1 | nos | Combine
piping-offsites; piping (above ground) :-transportation of all piping items from owner's storage point to work site/work shop; carbon steel piping (non ibr) | FLANGE ASSEMBLY 300# NB 6.000 INCHES | flange assembly |  | nominal bore: 6.000 inches | pressure rating: 300# | 1 | nos | Combine
piping-offsites; piping (above ground) :-transportation of all piping items from owner's storage point to work site/work shop; carbon steel piping (non ibr) | FLANGE ASSEMBLY 300# NB 8.000 INCHES | flange assembly |  | nominal bore: 8.000 inches | pressure rating: 300# | 1 | nos | Combine
piping-offsites; piping (above ground) :-transportation of all piping items from owner's storage point to work site/work shop; carbon steel piping (non ibr) | FLANGE ASSEMBLY 300# NB 10.000 INCHES | flange assembly |  | nominal bore: 10.000 inches | pressure rating: 300# | 1 | nos | Combine
piping-offsites; piping (above ground) :-transportation of all piping items from owner's storage point to work site/work shop; carbon steel piping (non ibr) | MANHOLE OPENING AND BOX UP (FOR SIZE FROM 20" TO 40" DIA., ALL RATINGS) : Opening of manhole flanges | manhole opening and box up |  | size: from 20" to 40" diameter | feature: all ratings, feature: opening of manhole flanges |  |  | Combine
piping-offsites; piping (above ground) :-transportation of all piping items from owner's storage point to work site/work shop; carbon steel piping (non ibr) | MANHOLE OPENING AND BOX UP (FOR SIZE FROM 20" TO 40" DIA., ALL RATINGS) : Opening of manhole flanges | manhole opening and box up |  | size: from 20" to 40" diameter | feature: all ratings, feature: opening of manhole flanges | 4 | nos | Combine
piping-offsites; piping (above ground) :-transportation of all piping items from owner's storage point to work site/work shop; carbon steel piping (non ibr) | FABRICATION OF TAIL BLINDS:-Issuing and transportation of CS plates from owner store to work site, marking to the | fabrication of tail blinds |  |  | feature: issuing and transportation of cs(carbon steel) plates from owner store to work site, feature: marking to the |  |  | Combine
piping-offsites; piping (above ground) :-transportation of all piping items from owner's storage point to work site/work shop; carbon steel piping (non ibr) | FABRICATION OF TAIL BLINDS:-Issuing and transportation of CS plates from owner store to work site, marking to the 0.75 INCH | fabrication of tail blinds |  | size: 0.75 inch | feature: issuing and transportation of cs(carbon steel) plates from owner store to work site, feature: marking to the | 1 | nos | Combine
piping-offsites; piping (above ground) :-transportation of all piping items from owner's storage point to work site/work shop; carbon steel piping (non ibr) | FABRICATION OF TAIL BLINDS:-Issuing and transportation of CS plates from owner store to work site, marking to the 1.0 INCH | fabrication of tail blinds |  | size: 1.0 inch | feature: issuing and transportation of cs(carbon steel) plates from owner store to work site, feature: marking to the | 1 | nos | Combine
piping-offsites; piping (above ground) :-transportation of all piping items from owner's storage point to work site/work shop; carbon steel piping (non ibr) | FABRICATION OF TAIL BLINDS:-Issuing and transportation of CS plates from owner store to work site, marking to the 1.50 INCH | fabrication of tail blinds |  | size: 1.50 inch | feature: issuing and transportation of cs(carbon steel) plates from owner store to work site, feature: marking to the | 1 | nos | Combine
piping-offsites; piping (above ground) :-transportation of all piping items from owner's storage point to work site/work shop; carbon steel piping (non ibr) | FABRICATION OF TAIL BLINDS:-Issuing and transportation of CS plates from owner store to work site, marking to the 2.0 INCH | fabrication of tail blinds |  | size: 2.0 inch | feature: issuing and transportation of cs(carbon steel) plates from owner store to work site, feature: marking to the | 1 | nos | Combine
piping-offsites; piping (above ground) :-transportation of all piping items from owner's storage point to work site/work shop; carbon steel piping (non ibr) | FABRICATION OF TAIL BLINDS:-Issuing and transportation of CS plates from owner store to work site, marking to the 3.0 INCH | fabrication of tail blinds |  | size: 3.0 inch | feature: issuing and transportation of cs(carbon steel) plates from owner store to work site, feature: marking to the | 1 | nos | Combine
piping-offsites; piping (above ground) :-transportation of all piping items from owner's storage point to work site/work shop; carbon steel piping (non ibr) | FABRICATION OF TAIL BLINDS:-Issuing and transportation of CS plates from owner store to work site, marking to the 4.0 INCH | fabrication of tail blinds |  | size: 4.0 inch | feature: issuing and transportation of cs(carbon steel) plates from owner store to work site, feature: marking to the | 1 | nos | Combine
piping-offsites; piping (above ground) :-transportation of all piping items from owner's storage point to work site/work shop; carbon steel piping (non ibr) | FABRICATION OF TAIL BLINDS:-Issuing and transportation of CS plates from owner store to work site, marking to the 6.0 INCH | fabrication of tail blinds |  | size: 6.0 inch | feature: issuing and transportation of cs(carbon steel) plates from owner store to work site, feature: marking to the | 1 | nos | Combine
piping-offsites; piping (above ground) :-transportation of all piping items from owner's storage point to work site/work shop; carbon steel piping (non ibr) | FABRICATION OF TAIL BLINDS:-Issuing and transportation of CS plates from owner store to work site, marking to the 8.0 INCH | fabrication of tail blinds |  | size: 8.0 inch | feature: issuing and transportation of cs(carbon steel) plates from owner store to work site, feature: marking to the | 1 | nos | Combine
piping-offsites; piping (above ground) :-transportation of all piping items from owner's storage point to work site/work shop; carbon steel piping (non ibr) | PAINTING (OFFSITES) :- Supply of paints and primers, preparation of surfaces and | painting |  |  | feature: supply of paints and primers, feature: preparation of surfaces and |  |  | Combine
piping-offsites; piping (above ground) :-transportation of all piping items from owner's storage point to work site/work shop; carbon steel piping (non ibr) | DESIGN TEMP GROUP: -16 TO 80 (DEG C)Surface Preparation & Pre-erection / Shop Primer: SSPC-SP-10; PIPES NB: .5 Inches | pipes |  | nominal bore: 0.5 inches | design temperature group: -16 to 80 deg c, surface preparation: sspc-sp-10, pre-erection/shop primer: sspc-sp-10 | 590 | metres | Combine
piping-offsites; piping (above ground) :-transportation of all piping items from owner's storage point to work site/work shop; carbon steel piping (non ibr) | DESIGN TEMP GROUP: -16 TO 80 (DEG C)Surface Preparation & Pre-erection / Shop Primer: SSPC-SP-10; VALVES NB: .75 Inches | valves |  | nominal bore: 0.75 inches | design temperature group: -16 to 80 deg c, surface preparation: sspc-sp-10, pre-erection/shop primer: sspc-sp-10 | 1 | nos. | Combine
piping-offsites; piping (above ground) :-transportation of all piping items from owner's storage point to work site/work shop; carbon steel piping (non ibr) | DESIGN TEMP GROUP: -16 TO 80 (DEG C)Surface Preparation & Pre-erection / Shop Primer: SSPC-SP-10; VALVES NB: 3 Inches | valves |  | nominal bore: 3 inches | design temperature group: -16 to 80 deg c, surface preparation: sspc-sp-10, pre-erection/shop primer: sspc-sp-10 | 1 | nos. | Combine
piping-offsites; piping (above ground) :-transportation of all piping items from owner's storage point to work site/work shop; carbon steel piping (non ibr) | DESIGN TEMP GROUP: 81 TO 250 (DEG C)Surface Preparation & Pre-erection / Shop Primer: SSPC-SP-10; PIPES NB: .5 Inches | pipes |  | nominal bore: 0.5 inches | design temperature group: 81 to 250 deg c, surface preparation: sspc-sp-10, pre-erection/shop primer: sspc-sp-10 | 130 | metres | Combine
piping-offsites; piping (above ground) :-transportation of all piping items from owner's storage point to work site/work shop; carbon steel piping (non ibr) | PIPES NB 00.50 INCHES; THICKNESS 60 MM | pipes |  | nominal bore: 0.50 inches, thickness: 60 mm |  | 310 | metres | Combine
piping-offsites; piping (above ground) :-transportation of all piping items from owner's storage point to work site/work shop; carbon steel piping (non ibr) | PIPES NB 00.75 INCHES; THICKNESS 65 MM | pipes |  | nominal bore: 0.75 inches, thickness: 65 mm |  | 15 | metres | Combine
piping-offsites; piping (above ground) :-transportation of all piping items from owner's storage point to work site/work shop; carbon steel piping (non ibr) | PIPES NB 01.50 INCHES; THICKNESS 70 MM | pipes |  | nominal bore: 1.50 inches, thickness: 70 mm |  | 105 | metres | Combine
piping-offsites; piping (above ground) :-transportation of all piping items from owner's storage point to work site/work shop; carbon steel piping (non ibr) | PIPES NB 04.00 INCHES; THICKNESS 50 MM | pipes |  | nominal bore: 4.00 inches, thickness: 50 mm |  | 385 | metres | Combine
piping-offsites; piping (above ground) :-transportation of all piping items from owner's storage point to work site/work shop; carbon steel piping (non ibr) | FLANGE ASSEMBLIES NB 08.00 INCHES; THICKNESS 55 MM | flange assemblies |  | nominal bore: 8.00 inches, thickness: 55 mm |  | 3 | nos | Combine
piping-offsites; piping (above ground) :-transportation of all piping items from owner's storage point to work site/work shop; carbon steel piping (non ibr) | FLANGE ASSEMBLIES NB 04.00 INCHES; THICKNESS 50 MM | flange assemblies |  | nominal bore: 4.00 inches, thickness: 50 mm |  | 23 | nos | Combine
| Installation, testing and commissioning of miscellaneous surface mounted industrial/FLP control gear such as Weight of the unit up to 5 kg. | control gear |  | weight: up to 5 kg | mounting: surface mounted, type: industrial or FLP (flame proof) | 1 | nos | Combine
| Installation, testing and commissioning of miscellaneous surface mounted industrial/FLP control gear such as Weight of the unit above 5 kg. but upto 20 kg. | control gear |  | weight: above 5 kg but upto 20 kg | mounting: surface mounted, type: industrial or FLP (flame proof) | 1 | nos | Combine
| Installation, testing and commissioning of miscellaneous surface mounted industrial/FLP control gear such as Weight of the unit above 20 kg. but upto 100 kg. | control gear |  | weight: above 20 kg but upto 100 kg | mounting: surface mounted, type: industrial or FLP (flame proof) | 1 | nos | Combine
| FLP(II A/II B) and WP 4 way JB complete with 4 Nos. FLP cable glands and 2 Nos. blocking plug suitable for cables | junction box | jb | type: 4 way | type: FLP (flame proof) (II A or II B) and WP (weather proof), complete with: 4 nos. FLP cable glands, 2 nos. blocking plug, suitability: suitable for cables | 1 | nos | Combine
| Supply, fabrication and installation of GI canopies for outdoor electrical miscellaneous equipments such as Lighting Panel/Power panel/distribution junctions boxes. | canopy |  |  | material: GI (galvanized iron), application: outdoor electrical miscellaneous equipments, includes: lighting panel, power panel, distribution junctions boxes | 1 | nos | Combine
| Supply, fabrication and installation of GI canopies for outdoor electrical miscellaneous equipments such as Push button stations. | canopy |  |  | material: GI (galvanized iron), application: outdoor electrical miscellaneous equipments, includes: push button stations | 1 | nos | Combine
| Supply, fabrication and installation of GI canopies for outdoor electrical miscellaneous equipments such as FLP receptacles. | canopy |  |  | material: GI (galvanized iron), application: outdoor electrical miscellaneous equipments, includes: FLP (flame proof) receptacles | 1 | nos | Combine
| Disconnection, dismantaling of existing industrial / flameproof local control stations, including transporting to Existing LCS. | local control station | lcs |  | type: industrial or flameproof, feature: disconnection, dismantling, transporting | 2 | nos | Combine
| Cables from existing switchboards/panels/misc. electrical equipment. | cable |  |  | source: existing switchboards, panels, miscellaneous electrical equipment | 5 | nos | Combine
| Disconnection, dismantling of 30M High Mast Lighting (HML) system complete with associated lighting fixtures and | high mast lighting system | hml | height: 30m | feature: disconnection, dismantling, complete with associated lighting fixtures | 1 | nos | Combine
| SUPPLY OF MV CABLES | mv cable | [5 empty] | Combine
| Supply of 1100 V grade, Copper Conductor,XLPE insulated and armoured, cables of following sizes as per EIL standard 3 C x 2.5 sq. mm | cable |  | core: 3, cross-sectional area: 2.5 sq. mm | voltage: 1100 V grade, conductor: copper, insulation: XLPE, armouring: armoured, standard: EIL standard | 500 | m | Combine
| LAYING OF CABLES | cable laying | [5 empty] | Combine
| Termination of XLPE insulated armoured power cables (up to 1100 V grade) and connection of leads excluding the Cables with OD upto 20 mm. | end termination |  | outer diameter: upto 20 mm | insulation: XLPE (cross-linked polyethylene), armour: armoured, voltage grade: up to 1100 V | 10 | nos | Combine
| Termination of XLPE insulated armoured power cables (up to 1100 V grade) and connection of leads excluding the Cables with OD above 20 mm but upto 30 mm. | end termination |  | outer diameter: above 20 mm but upto 30 mm | insulation: XLPE (cross-linked polyethylene), armour: armoured, voltage grade: up to 1100 V | 5 | nos | Combine
| Termination of XLPE insulated armoured power cables (up to 1100 V grade) and connection of leads excluding the Cables with OD above 30 mm but upto 40 mm. | end termination |  | outer diameter: above 30 mm but upto 40 mm | insulation: XLPE (cross-linked polyethylene), armour: armoured, voltage grade: up to 1100 V | 5 | nos | Combine
| Supply and laying of following sizes of G.I. Pipes (medium) in required length fixed on steel, concrete or similar 50 mm NB. | pipe supply and laying |  | nominal bore: 50 mm | material: G.I. (galvanized iron), type: medium, installation: fixed on steel, concrete or similar | 50 | m | Combine
| Supply and laying of following sizes of G.I. Pipes (medium) in required length fixed on steel, concrete or similar 100 mm NB. | pipe supply and laying |  | nominal bore: 100 mm | material: G.I. (galvanized iron), type: medium, installation: fixed on steel, concrete or similar | 50 | m | Combine
| STRUCTURAL STEEL | structural steel | [5 empty] | Combine
| Supply and installation of push button station supports complete with base plate, foundations bolts, grouting and As per std. 7-51-0306 | push button station support supply and installation |  |  | base plate: included, foundation bolts: included, grouting: included, standard: 7-51-0306 | 5 | nos | Combine
| CABLE - TRAYS | cable tray | [5 empty] | Combine
| Supply, fabrication and installation of 0.91 mm (20 gauge) GI sheet covers for cable trays, including necessary | gi sheet cover supply fabrication and installation |  | thickness: 0.91 mm (20 gauge) | material: gi(galvanised iron) | 10 | m² | Combine
| Supply of nickel-plated, flame proof IIA/IIB double compression type brass cable glands, suitable for out door Cables with OD upto 20 mm. | brass cable gland supply |  | cable outer diameter: upto 20 mm | material: brass, plating: nickel-plated, flame proof: iia/iib, type: double compression, suitable for: outdoor | 10 | nos | Combine
| Supply of nickel-plated, flame proof IIA/IIB double compression type brass cable glands, suitable for out door Cables with OD above 20 mm but upto 30 mm. | brass cable gland supply |  | cable outer diameter: above 20 mm but upto 30 mm | material: brass, plating: nickel-plated, flame proof: iia/iib, type: double compression, suitable for: outdoor | 10 | nos | Combine
| Supply of nickel-plated, flame proof IIA/IIB double compression type brass cable glands, suitable for out door Cables with OD above 30 mm but upto 40 mm. | brass cable gland supply |  | cable outer diameter: above 30 mm but upto 40 mm | material: brass, plating: nickel-plated, flame proof: iia/iib, type: double compression, suitable for: outdoor | 10 | nos | Combine
| Supply of nickel-plated, flame proof IIA/IIB double compression type brass cable glands, suitable for out door Cables with OD above 40 mm but upto 50 mm. | brass cable gland supply |  | cable outer diameter: above 40 mm but upto 50 mm | material: brass, plating: nickel-plated, flame proof: iia/iib, type: double compression, suitable for: outdoor | 5 | nos | Combine
| Supply of nickel-plated, flame proof IIA/IIB double compression type brass cable glands, suitable for out door Cables with OD above 50 mm but upto 60 mm. | brass cable gland supply |  | cable outer diameter: above 50 mm but upto 60 mm | material: brass, plating: nickel-plated, flame proof: iia/iib, type: double compression, suitable for: outdoor | 5 | nos | Combine
| Supply and fixing of FLP(IIA/IIB) blocking plugs for blocking unused cable entries with following diameter in outdoor Cables with OD up to 20 mm | flp blocking plug supply and fixing | flp blocking plug | cable outer diameter: up to 20 mm | flame proof: iia/iib, suitable for: outdoor, function: blocking unused cable entries | 2 | nos | Combine
| Supply and fixing of FLP(IIA/IIB) blocking plugs for blocking unused cable entries with following diameter in outdoor Cables with OD above 20 mm but upto 30 mm | flp blocking plug supply and fixing | flp blocking plug | cable outer diameter: above 20 mm but upto 30 mm | flame proof: iia/iib, suitable for: outdoor, function: blocking unused cable entries | 2 | nos | Combine
| Supply and fixing of FLP(IIA/IIB) blocking plugs for blocking unused cable entries with following diameter in outdoor Cables with OD above 30 mm but upto 40 mm | flp blocking plug supply and fixing | flp blocking plug | cable outer diameter: above 30 mm but upto 40 mm | flame proof: iia/iib, suitable for: outdoor, function: blocking unused cable entries | 2 | nos | Combine
| Supply and fixing of FLP(IIA/IIB) blocking plugs for blocking unused cable entries with following diameter in outdoor Cables with OD above 40 mm but upto 50 mm | flp blocking plug supply and fixing | flp blocking plug | cable outer diameter: above 40 mm but upto 50 mm | flame proof: iia/iib, suitable for: outdoor, function: blocking unused cable entries | 2 | nos | Combine
| Supply and fixing of FLP(IIA/IIB) blocking plugs for blocking unused cable entries with following diameter in outdoor Cables with OD above 50 mm but upto 60 mm | flp blocking plug supply and fixing | flp blocking plug | cable outer diameter: above 50 mm but upto 60 mm | flame proof: iia/iib, suitable for: outdoor, function: blocking unused cable entries | 2 | nos | Combine
| Supply and installation of earth pit markers for directly buried GI pipe electrodes as per std. 7-51-0101 with 14 | earth pit marker supply and installation |  |  | for: directly buried gi(galvanized iron) pipe electrodes, standard: 7-51-0101, with: 14 | 5 | nos | Combine
| Supply and installation of earth pit markers for directly buried GI pipe electrodes with 14 SWG enamelled steel | earth pit marker supply and installation |  |  | for: directly buried gi(galvanized iron) pipe electrodes, with: 14 swg enamelled steel | 5 | nos | Combine
| Supply of crimping type long barrel tinned copper lugs with circular/sector shaped barrel for following conductor sizes, All sizes upto 10 sq. mm | crimping type long barrel tinned copper lug supply |  | conductor size: upto 10 sq. mm | type: crimping, barrel type: long, material: tinned copper, barrel shape: circular or sector shaped | 10 | nos | Combine
| Supply of crimping type long barrel tinned copper lugs with circular/sector shaped barrel for following conductor sizes, All sizes from 16 to 35 sq. mm | crimping type long barrel tinned copper lug supply |  | conductor size: 16 to 35 sq. mm | type: crimping, barrel type: long, material: tinned copper, barrel shape: circular or sector shaped | 10 | nos | Combine
| Supply of crimping type long barrel tinned copper lugs with circular/sector shaped barrel for following conductor sizes, All sizes from 50 to 185 sq. mm | crimping type long barrel tinned copper lug supply |  | conductor size: 50 to 185 sq. mm | type: crimping, barrel type: long, material: tinned copper, barrel shape: circular or sector shaped | 10 | nos | Combine
| Supply of crimping type long barrel tinned copper lugs with circular/sector shaped barrel for following conductor sizes, All sizes from 240 to 400 sq. mm | crimping type long barrel tinned copper lug supply |  | conductor size: 240 to 400 sq. mm | type: crimping, barrel type: long, material: tinned copper, barrel shape: circular or sector shaped | 10 | nos | Combine
| Supply of crimping type long barrel aluminium lugs with circular/sector shaped barrel for following conductor sizes, All sizes upto 10 sq. mm | crimping type long barrel aluminium lug supply |  | conductor size: upto 10 sq. mm | type: crimping, barrel type: long, material: aluminium, barrel shape: circular or sector shaped | 10 | nos | Combine
| Supply of crimping type long barrel aluminium lugs with circular/sector shaped barrel for following conductor sizes, All sizes from 16 to 35 sq. mm | crimping type long barrel aluminium lug supply |  | conductor size: 16 to 35 sq. mm | type: crimping, barrel type: long, material: aluminium, barrel shape: circular or sector shaped | 10 | nos | Combine
| Supply of crimping type long barrel aluminium lugs with circular/sector shaped barrel for following conductor sizes, All sizes from 50 to 185 sq. mm | crimping type long barrel aluminium lug supply |  | conductor size: 50 to 185 sq. mm | type: crimping, barrel type: long, material: aluminium, barrel shape: circular or sector shaped | 10 | nos | Combine
| Supply of crimping type long barrel aluminium lugs with circular/sector shaped barrel for following conductor sizes, All sizes from 240 to 400 sq. mm | crimping type long barrel aluminium lug supply |  | conductor size: 240 to 400 sq. mm | type: crimping, barrel type: long, material: aluminium, barrel shape: circular or sector shaped | 10 | nos | Combine
| Supply of crimping type long barrel Bimetallic lugs with Al barrel & tinned Cu palm with circular/sector shaped barrel All sizes from 16 to 35 sq. mm | crimping type long barrel bimetallic lug supply |  | conductor size: 16 to 35 sq. mm | type: crimping, barrel type: long, material: bimetallic, barrel material: aluminium, palm material: tinned copper, barrel shape: circular or sector shaped | 10 | nos | Combine
| Supply of crimping type long barrel Bimetallic lugs with Al barrel & tinned Cu palm with circular/sector shaped barrel All sizes from 50 to 185 sq. mm | crimping type long barrel bimetallic lug supply |  | conductor size: 50 to 185 sq. mm | type: crimping, barrel type: long, material: bimetallic, barrel material: aluminium, palm material: tinned copper, barrel shape: circular or sector shaped | 10 | nos | Combine
| Supply of crimping type long barrel Bimetallic lugs with Al barrel & tinned Cu palm with circular/sector shaped barrel All sizes from 240 to 400 sq. mm | crimping type long barrel bimetallic lug supply |  | conductor size: 240 to 400 sq. mm | type: crimping, barrel type: long, material: bimetallic, barrel material: aluminium, palm material: tinned copper, barrel shape: circular or sector shaped | 10 | nos | Combine
| 30M high flood light mast for Hazardous Area (Gas Group IIA/IIB, Temperature Class T3), including supply of FLP | high flood light mast | flp (flame proof) | height: 30m | area: hazardous, gas group: iia or iib, temperature class: t3, feature: including supply of flame proof | 1 | nos | Combine
| LIGHTING POLES | lighting pole | [5 empty] | Combine
| Supply and installation of platform Lighting pole as per std. 7-51-0202, including all welding, structural works, paint and Lighting poles for hazardous areas. | platform lighting pole supply and installation |  |  | standard: 7-51-0202, feature: including all welding, structural works, paint, area: hazardous | 5 | nos | Combine
| HAZARDOUS AREA LIGHTING FIXTURES AND ACCESSORIES | hazardous area lighting fixture and accessory | [5 empty] | Combine
| Installation, connection, testing and commissioning of following types of flame proof/Div.2 lighting fixtures and Well glass type pole mounting type for Platform. | flame proof lighting fixture installation, connection, testing and commissioning |  |  | type: well glass, mounting: pole, location: platform, division: 2, feature: flame proof | 10 | nos | Combine
| Installation, connection, testing and commissioning of following types of flame proof/Div.2 lighting fixtures and Well glass type bracket mounted. | flame proof lighting fixture installation, connection, testing and commissioning |  |  | type: well glass, mounting: bracket, division: 2, feature: flame proof | 5 | nos | Combine
| Installation, connection, testing and commissioning of following types of flame proof/Div.2 lighting fixtures and Well glass type ceiling mounted. | flame proof lighting fixture installation, connection, testing and commissioning |  |  | type: well glass, mounting: ceiling, division: 2, feature: flame proof | 5 | nos | Combine
| Supply of following FLP/Div.2 lighting fixtures complete with lamps, requisite FLP cable glands, plugs and necessary Type FLP-LED-1 Fixtures. | flp lighting fixture supply | flp (flame proof) |  | division: 2, feature: complete with lamps, requisite flame proof cable glands, plugs and necessary, type: flp-led-1 | 20 | nos | Combine
| Supply and installation of Type-`A' clamps(for bracket mounted lighting fixtures) including bolt (MOC SS304) for | clamp supply and installation |  |  | type: a, mounting: bracket, bolt material: ss304 (stainless steel 304) | 5 | nos | Combine
| Supply and installation of Type-`B' clamps(for ceiling mounted lighting fixtures) including bolt (MOC SS304) for | clamp supply and installation |  |  | type: b, mounting: ceiling, bolt material: ss304 (stainless steel 304) | 5 | nos | Combine
LIGHTING / POWER PANELS AND DISTRIBUTION BOARDS | Supply, installation, connection, testing and commissioning of flame proof weather proof lighting/power panels (for gas 40 A, 4 pole incomer MCB isolator and ELCB and 12 Nos. outgoing double pole MCBs (upto 20 A). | lighting/power panel supply and installation |  |  | feature: flame proof, feature: weather proof, incomer: 40 a 4 pole mcb isolator and elcb, outgoing: 12 nos. double pole mcbs (upto 20 a) | 2 | nos | Combine
WIRING | Supply, installation, testing and commissioning of GI earth electrodes, complete with earth pit as per std. 7-51-0102. GI earth electrode as per std. 7-51-0102. | gi earth electrode supply installation testing and commissioning |  |  | material: gi (galvanized iron), feature: complete with earth pit, standard: 7-51-0102 | 1 | nos | Combine
WIRING | Supply, installation and connection of following GI earthing strip along the cable trenches or cable trays or fixing to walls. 50 x 6 mm | gi earthing strip supply installation and connection |  | strip: 50 x 6 mm | material: gi (galvanized iron), installation location: along cable trenches or cable trays or fixing to walls | 300 | m | Combine
WIRING | Supply, installation and connection of following GI earthing strip along the cable trenches or cable trays or fixing to walls. 25 x 3 mm | gi earthing strip supply installation and connection |  | strip: 25 x 3 mm | material: gi (galvanized iron), installation location: along cable trenches or cable trays or fixing to walls | 100 | m | Combine
WIRING | Connecting individual equipment to the earth strip or earth plate with following sizes of G.I. wire / G.I. wire rope 3/8" dia (10 mm) flexible rope. | gi wire or gi wire rope connecting individual equipment to earth strip or earth plate | gi wire or gi wire rope | diameter: 3/8 inch (10 mm) | type: flexible rope | 100 | m | Combine
WIRING | Connecting individual equipment to the earth strip or earth plate with following sizes of G.I. wire / G.I. wire rope 5/8" dia (16 mm) flexible rope. | gi wire or gi wire rope connecting individual equipment to earth strip or earth plate | gi wire or gi wire rope | diameter: 5/8 inch (16 mm) | type: flexible rope | 100 | m | Combine
WIRING | Connecting individual equipment to the earth strip or earth plate with following sizes of G.I. wire / G.I. wire rope 8 SWG GI Wire. | gi wire or gi wire rope connecting individual equipment to earth strip or earth plate | gi wire or gi wire rope | wire gauge: 8 swg | material: gi (galvanized iron), type: wire | 20 | m | Combine
WIRING | GI earth plate as per std. 7-51-0103. | gi earth plate |  |  | standard: 7-51-0103 | 10 | nos | Combine
INSTRUMENTATION > PRESSURE INSTRUMENTS (Excl. supply Impulse pipe or Tubing materials) > Installation of Pressure Transmitters or Pressure Switches (with or without Pulsation Dampener, Over-range Protector) | In Carbon Steel as per Standard 7-52-1221 | installation of pressure transmitters or pressure switches |  |  | material: carbon steel, standard: 7-52-1221 | 3 | nos | Combine
INSTRUMENTATION > RADAR LEVEL INSTRUMENTS > Installation of radar sensor and antenna, flanged type connection on equipment nozzle or rail mounting with or without | Installation of Top Mounted Radar | installation of top mounted radar |  |  |  | 9 | nos | Combine
INSTRUMENTATION > RADAR LEVEL INSTRUMENTS > Installation of radar sensor and antenna, flanged type connection on equipment nozzle or rail mounting with or without | Installation of Still well (8") of Carbon/Stainless steel | installation of still well |  | diameter: 8 inch | material: carbon steel or stainless steel | 9 | nos | Combine
INSTRUMENTATION > DISMANTLING OF EXISTING INSTRUMENTS | Disconnection, Dismantling, removal of existing instruments with associated accessories presently installed on the Instruments | instruments |  |  | feature: disconnection, dismantling, removal, feature: with associated accessories | 50 | nos | Combine
INSTRUMENTATION > TEMPERATURE INSTRUMENTS | Installation of Temperature Indicators/ Gauges (Filled system/ Bimetallic) RTD/ Thermocouple/ Temperature Temperature Indicator/ Gauges (Bimetallic Type) with thermowell on flanged wells | temperature indicators or gauges |  |  | type: filled system or bimetallic, feature: with thermowell on flanged wells | 3 | nos | Combine
INSTRUMENTATION > TEMPERATURE INSTRUMENTS | Installation of Temperature Indicators/ Gauges (Filled system/ Bimetallic) RTD/ Thermocouple/ Temperature RTD with Thermowell on flanged wells | rtd | rtd |  | feature: with thermowell on flanged wells | 3 | nos | Combine
INSTRUMENTATION > TEMPERATURE INSTRUMENTS | Installation of Temperature Indicators/ Gauges (Filled system/ Bimetallic) RTD/ Thermocouple/ Temperature Test Thermowell (flanged) | test thermowell |  |  | type: flanged | 2 | nos | Combine
DETECTOR SYSTEMS | Installation of LEL and H2S detectors/monitors, beacon lights and hooters including supply of supports but exclusive LEL Detectors. | lel detector | lel detector |  |  | 6 | nos | Combine
DETECTOR SYSTEMS | Installation of LEL and H2S detectors/monitors, beacon lights and hooters including supply of supports but exclusive Beacon Lights | beacon light |  |  |  | 1 | nos | Combine
DETECTOR SYSTEMS | Installation of LEL and H2S detectors/monitors, beacon lights and hooters including supply of supports but exclusive Hooters | hooter |  |  |  | 1 | nos | Combine
miscellaneous items and devices | Diaphragm Seal Pressure transmitters | pressure transmitter |  | type: diaphragm seal |  | 3 | nos | Combine
miscellaneous items and devices | Temperature Transmitters | temperature transmitter |  |  |  | 3 | nos | Combine
miscellaneous items and devices | Tank Level Instruments (Radar type) | tank level instrument |  | type: radar |  | 9 | nos | Combine
miscellaneous items and devices | Electronic Local Indicator | local indicator |  |  | feature: electronic | 9 | nos | Combine
miscellaneous items and devices | Gas Detectors | gas detector |  |  |  | 6 | nos | Combine
miscellaneous items and devices | Push Button/Selector Switches/Lamps | push button or selector switch or lamp |  |  |  | 3 | nos | Combine
miscellaneous items and devices | Hooter / Beacon | hooter or beacon |  |  |  | 2 | nos | Combine
supply items | Supply of Instrument items as per specifications enclosed elsewhere in the Tender. | instrument item |  |  | specifications: enclosed elsewhere in the tender |  |  | Combine
supply items | 3/4 " GI Conduit | gi conduit |  | diameter: 3/4 inch |  | 20 | m | Combine
supply items | 1 " GI Conduit | gi conduit |  | diameter: 1 inch |  | 20 | m | Combine
supply items | Weatherproof & Flameproof Adapter for cable gland suitable for Gas Gr.IIC : ISO M20 x 1/2" NPT(F) | adapter for cable gland |  | iso thread: M20, npt female thread: 1/2 inch | feature: weatherproof, feature: flameproof, suitable for: gas group IIC | 5 | nos | Combine
supply items | Weatherproof & Flameproof Adapter for cable gland suitable for Gas Gr.IIC : ISO M16 x 1/2" NPT(F) | adapter for cable gland |  | iso thread: M16, npt female thread: 1/2 inch | feature: weatherproof, feature: flameproof, suitable for: gas group IIC | 5 | nos | Combine
supply items | Weatherproof & Flameproof Adapter for cable gland suitable for Gas Gr.IIC : ISO M20 x 3/4" NPT(F) | adapter for cable gland |  | iso thread: M20, npt female thread: 3/4 inch | feature: weatherproof, feature: flameproof, suitable for: gas group IIC | 5 | nos | Combine
supply items | Weatherproof & Flameproof Adapter for cable gland suitable for Gas Gr.IIC : 3/4"NPT(M) x 1/2" NPT(F) | adapter for cable gland |  | npt male thread: 3/4 inch, npt female thread: 1/2 inch | feature: weatherproof, feature: flameproof, suitable for: gas group IIC | 5 | nos | Combine
supply items | Weatherproof & Flameproof Adapter for cable gland suitable for Gas Gr.IIC : 1/2"NPT(M) x 3/4" NPT(F) | adapter for cable gland |  | npt male thread: 1/2 inch, npt female thread: 3/4 inch | feature: weatherproof, feature: flameproof, suitable for: gas group IIC | 5 | nos | Combine
supply items | Weatherproof & Flameproof Adapter for cable gland suitable for Gas Gr.IIC : 1"NPT(M) x 1/2" NPT(F) | adapter for cable gland |  | npt male thread: 1 inch, npt female thread: 1/2 inch | feature: weatherproof, feature: flameproof, suitable for: gas group IIC | 5 | nos | Combine
supply items | Weatherproof & Flameproof Adapter for cable gland suitable for Gas Gr.IIC : 1.5" NPT(M) x 1" NPT(F) | adapter for cable gland |  | npt male thread: 1.5 inch, npt female thread: 1 inch | feature: weatherproof, feature: flameproof, suitable for: gas group IIC | 5 | nos | Combine
supply items | Junction Box, Weatherproof + Flameproof (Gas Groups - IIC) type 3 Way | junction box |  | type: 3 way | feature: weatherproof, feature: flameproof, gas group: IIC | 3 | nos | Combine
supply items | Junction Box, Weatherproof + Flameproof (Gas Groups - IIC) type for 12 Pair Cable | junction box |  | type: for 12 pair cable | feature: weatherproof, feature: flameproof, gas group: IIC | 3 | nos | Combine
supply items | Junction Box, Weatherproof + Flameproof (Gas Groups - IIC) type for 8 Triad Cable | junction box |  | type: for 8 triad cable | feature: weatherproof, feature: flameproof, gas group: IIC | 3 | nos | Combine
supply items | Junction Box, Weatherproof + Flameproof (Gas Groups - IIC) type for 6 Pair Cable | junction box |  | type: for 6 pair cable | feature: weatherproof, feature: flameproof, gas group: IIC | 2 | nos | Combine
supply items | Junction Box Weatherproof + Flameproof (Gas Groups - IIC) for 2 Core X 10/16/35 mm2 Power Cable including | junction box |  | for: 2 core x 10/16/35 mm2 power cable | feature: weatherproof, feature: flameproof, gas group: IIC | 2 | nos | Combine
supply items | Junction Box Weatherproof + Flameproof (Gas Groups - IIC) for 2 Core X 50/70 mm2 Power Cable including | junction box |  | for: 2 core x 50/70 mm2 power cable | feature: weatherproof, feature: flameproof, gas group: IIC | 1 | nos | Combine
supply items | Supply of Cable glands of various types and specifications | cable glands |  |  | feature: various types and specifications |  |  | Combine
supply items | Double compression type Cable gland, weatherproof + Flameproof (Gas Group IIC) type, SS 304 material with | cable gland |  | type: double compression | feature: weatherproof, feature: flameproof, gas group: IIC, material: ss(stainless steel) 304 | 15 | nos | Combine
supply items | Double compression type Cable gland, weatherproof + Flameproof (Gas Group IIC) type, SS 304 material with | cable gland |  | type: double compression | feature: weatherproof, feature: flameproof, gas group: IIC, material: ss(stainless steel) 304 | 5 | nos | Combine
supply items | Double compression type Cable gland, weatherproof + Flameproof (Gas Group IIC) type, SS 304 material with | cable gland |  | type: double compression | feature: weatherproof, feature: flameproof, gas group: IIC, material: ss(stainless steel) 304 | 4 | nos | Combine
supply items | Double compression type Cable gland, weatherproof + Flameproof (Gas Group IIC) type, SS 304 material with | cable gland |  | type: double compression | feature: weatherproof, feature: flameproof, gas group: IIC, material: ss(stainless steel) 304 | 4 | nos | Combine
supply items | Double compression type Cable gland, weatherproof + Flameproof (Gas Group IIC) type, SS 304 material with | cable gland |  | type: double compression | feature: weatherproof, feature: flameproof, gas group: IIC, material: ss(stainless steel) 304 | 4 | nos | Combine
supply items | Double compression type Cable gland, weatherproof + Flameproof (Gas Group IIC) type, SS 304 material with | cable gland |  | type: double compression | feature: weatherproof, feature: flameproof, gas group: IIC, material: ss(stainless steel) 304 | 5 | nos | Combine
supply items | M20 Double compression type Cable gland, weatherproof + Flameproof ( Gas Group IIC),Ni plated Brass material | cable gland |  | thread size: M20, type: double compression | feature: weatherproof, feature: flameproof, gas group: IIC, material: ni(nickel) plated brass | 2 | nos | Combine
supply items | M25 Double compression type Cable gland, weatherproof + Flameproof ( Gas Group IIC),Ni plated Brass material | cable gland |  | thread size: M25, type: double compression | feature: weatherproof, feature: flameproof, gas group: IIC, material: ni(nickel) plated brass | 2 | nos | Combine
supply items | M32 Double compression type Cable gland, weatherproof + Flameproof ( Gas Group IIC),Ni plated Brass material | cable gland |  | thread size: M32, type: double compression | feature: weatherproof, feature: flameproof, gas group: IIC, material: ni(nickel) plated brass | 2 | nos | Combine
supply items | Supply of plugs for cable entries of various types and specifications; Plug, weatherproof + flameproof (Gas Group IIC) type, SS 304 material, 1/2" NPTM | plug |  | thread size: 1/2" NPTM | application: cable entries, feature: various types and specifications, feature: weatherproof, feature: flameproof (Gas Group IIC), material: ss 304 (stainless steel 304), type: weatherproof + flameproof (Gas Group IIC) | 30 | nos | Combine
supply items | Supply of plugs for cable entries of various types and specifications; Plug, weatherproof + flameproof (Gas Group IIC) type, SS 304 material, 1" NPTM | plug |  | thread size: 1" NPTM | application: cable entries, feature: various types and specifications, feature: weatherproof, feature: flameproof (Gas Group IIC), material: ss 304 (stainless steel 304), type: weatherproof + flameproof (Gas Group IIC) | 4 | nos | Combine
supply items | Supply of plugs for cable entries of various types and specifications; Plug, weatherproof + flameproof (Gas Group IIC) type, SS 304 material, 1 1/2" NPTM | plug |  | thread size: 1 1/2" NPTM | application: cable entries, feature: various types and specifications, feature: weatherproof, feature: flameproof (Gas Group IIC), material: ss 304 (stainless steel 304), type: weatherproof + flameproof (Gas Group IIC) | 4 | nos | Combine
supply items | Supply of plugs for cable entries of various types and specifications; Plug, weatherproof + flameproof (Gas Group IIC) type, SS 304 material, 3/4" NPTM | plug |  | thread size: 3/4" NPTM | application: cable entries, feature: various types and specifications, feature: weatherproof, feature: flameproof (Gas Group IIC), material: ss 304 (stainless steel 304), type: weatherproof + flameproof (Gas Group IIC) | 10 | nos | Combine
supply items | Supply of plugs for cable entries of various types and specifications; Plug, weatherproof + flameproof (Gas Group IIC) type, SS 304 material, 1 1/4" NPTM | plug |  | thread size: 1 1/4" NPTM | application: cable entries, feature: various types and specifications, feature: weatherproof, feature: flameproof (Gas Group IIC), material: ss 304 (stainless steel 304), type: weatherproof + flameproof (Gas Group IIC) | 4 | nos | Combine
supply items | Male Connector: Material: SS-316 : Size: 1/4" NPTM X 12 mm OD 153 Bar | male connector |  | thread size: 1/4" NPTM, tube outer diameter: 12 mm OD | material: ss 316 (stainless steel 316), pressure: 153 Bar | 10 | nos | Combine
supply items | Female Connector: Material: SS-316 : Size: 1/2" NPTF X 1/2" OD 153 Bar | female connector |  | thread size: 1/2" NPTF, tube outer diameter: 1/2" OD | material: ss 316 (stainless steel 316), pressure: 153 Bar | 20 | nos | Combine
supply items | Tube Union: Material: SS-316 ; Size: 1/2" OD x 1/2" OD 153 Bar | tube union |  | tube outer diameter: 1/2" OD x 1/2" OD | material: ss 316 (stainless steel 316), pressure: 153 Bar | 10 | nos | Combine
supply items | Tube Union: Material: SS-316 ; Size: 1/4" OD x 1/4" OD 153 Bar | tube union |  | tube outer diameter: 1/4" OD x 1/4" OD | material: ss 316 (stainless steel 316), pressure: 153 Bar | 10 | nos | Combine
supply items | Tube Union: Material: SS-316 ; Size: 12 mm OD x 12 mm OD 153 Bar | tube union |  | tube outer diameter: 12 mm OD x 12 mm OD | material: ss 316 (stainless steel 316), pressure: 153 Bar | 10 | nos | Combine
supply items | Tube Union: Material: SS-316 ; Size: 6 mm OD x 6 mm OD 153 Bar | tube union |  | tube outer diameter: 6 mm OD x 6 mm OD | material: ss 316 (stainless steel 316), pressure: 153 Bar | 10 | nos | Combine
supply items | Tube Union: Material: SS-316 ; Size: 3/4" OD x 3/4" OD 153 Bar | tube union |  | tube outer diameter: 3/4" OD x 3/4" OD | material: ss 316 (stainless steel 316), pressure: 153 Bar | 1 | nos | Combine
supply items | Tube Cap; Material: SS-316 ; Size : 1/2" OD 153 Bar | tube cap |  | tube outer diameter: 1/2" OD | material: ss 316 (stainless steel 316), pressure: 153 Bar | 20 | nos | Combine
supply items | Tube Cap; Material: SS-316 ; Size : 1/4" OD 153 Bar | tube cap |  | tube outer diameter: 1/4" OD | material: ss 316 (stainless steel 316), pressure: 153 Bar | 10 | nos | Combine
supply items | Tube Plug; Material: SS-316 ; Size : 6mm OD 153 Bar | tube plug |  | outer diameter: 6mm OD | material: ss 316 (stainless steel 316), pressure: 153 Bar | 80 | nos | Combine
supply items | Supply of Miniaturized Globe Pattern Needle Valve 1/2" NB forged bar-stock type with inside screwed bonnet,back Body MOC SS316 | needle valve |  | nominal bore: 1/2" NB | pattern: globe, type: miniaturized, construction: forged bar-stock, bonnet: inside screwed, body material: ss316 (stainless steel 316) | 5 | nos | Combine
supply items | Supply of compression tube fittings in Brass of various types and specifications Female Connector : Material: Brass : Size: 1/2" NPTF X 1/4" OD , 80 bar | compression tube fitting |  | thread size: 1/2" NPTF, outer diameter: 1/4" OD | material: brass, pressure: 80 bar, type: female connector | 1 | nos | Combine
supply items | Supply of compression tube fittings in Brass of various types and specifications Tube Union ; Material: Brass ; Size: 1/4" OD x 1/4" OD , 80 bar | compression tube fitting |  | outer diameter: 1/4" OD x 1/4" OD | material: brass, pressure: 80 bar, type: tube union | 1 | nos | Combine
supply items | Bare Copper Tube, 1/4"" OD, 1.0mm THK, 80 bar | copper tube |  | outer diameter: 1/4"", thickness: 1.0mm | material: copper, pressure: 80 bar | 5 | m | Combine
supply items | Installation of weatherproof and flameproof junction boxes including supply, fabrication and installation of supports, For cable size 6P x 0.5/1.0/1.5/2.5 mm²/16 AWG Signal/FF/Alarm/ Control | junction box installation |  | cable size: 6P x 0.5/1.0/1.5/2.5 mm²/16 AWG | feature: weatherproof, feature: flameproof, application: signal/ff/alarm/control | 2 | nos | Combine
supply items | Installation of weatherproof and flameproof junction boxes including supply, fabrication and installation of supports, For cable size 12P x 0.5/1.0/1.5/2.5 mm²/16 AWG Signal/FF/Alarm/ Control | junction box installation |  | cable size: 12P x 0.5/1.0/1.5/2.5 mm²/16 AWG | feature: weatherproof, feature: flameproof, application: signal/ff/alarm/control | 3 | nos | Combine
supply items | Installation of weatherproof and flameproof junction boxes including supply, fabrication and installation of supports, For cable size 8T x 1.5/ 2.5 mm² RTD/ Gas Detector | junction box installation |  | cable size: 8T x 1.5/2.5 mm² | feature: weatherproof, feature: flameproof, application: RTD/gas detector | 3 | nos | Combine
supply items | Installation of Multi Cable transit frames complete with all insert blocks, stay plates, unused blocks with cables piece 8 + 8 x 10 | multi cable transit frame installation |  | configuration: 8 + 8 x 10 | feature: complete with all insert blocks, feature: stay plates, feature: unused blocks with cables piece | 1 | nos | Combine
supply items | Installation of Multi Cable transit frames complete with all insert blocks, stay plates, unused blocks with cables piece 8 + 8 x 4 | multi cable transit frame installation |  | configuration: 8 + 8 x 4 | feature: complete with all insert blocks, feature: stay plates, feature: unused blocks with cables piece | 1 | nos | Combine
supply items | 1 Pair / 2 Pair x 16/20 AWG Thermocouple Cable | thermocouple cable |  | pair: 1 or 2, conductor size: 16/20 AWG |  | 200 | m | Combine
supply items | 1 Triad/ Quad x 1.5 mm² RTD/ LEL Cable | rtd or lel cable |  | triad or quad: 1, conductor size: 1.5 mm² |  | 400 | m | Combine
supply items | 8 Triad/ Quad x 2.5 mm² RTD/ LEL Cable | rtd or lel cable |  | triad or quad: 8, conductor size: 2.5 mm² |  | 1500 | m | Combine
supply items | Laying of power cables on ducts, main trays, perforated trays, angle trays, trenches (including through IRCs), For cable size 2C x 6 mm² | power cable laying |  | cable size: 2C x 6 mm² | laying location: ducts, laying location: main trays, laying location: perforated trays, laying location: angle trays, laying location: trenches, laying location: through IRCs | 800 | m | Combine
supply items | Laying of power cables on ducts, main trays, perforated trays, angle trays, trenches (including through IRCs), For cable size 2C x 10 mm² | power cable laying |  | cable size: 2C x 10 mm² | laying location: ducts, laying location: main trays, laying location: perforated trays, laying location: angle trays, laying location: trenches, laying location: through IRCs | 800 | m | Combine
supply items | Laying of power cables on ducts, main trays, perforated trays, angle trays, trenches (including through IRCs), For cable size 2C x 2.5 mm² | power cable laying |  | cable size: 2C x 2.5 mm² | laying location: ducts, laying location: main trays, laying location: perforated trays, laying location: angle trays, laying location: trenches, laying location: through IRCs | 400 | m | Combine
supply items | Laying of power cables on ducts, main trays, perforated trays, angle trays, trenches (including through IRCs), For cable size 2C x 4 mm² | power cable laying |  | cable size: 2C x 4 mm² | laying location: ducts, laying location: main trays, laying location: perforated trays, laying location: angle trays, laying location: trenches, laying location: through IRCs | 800 | m | Combine
supply items | SAND FILLING IN TRENCHES | sand filling |  |  | application: trenches |  |  | Combine
supply items | Supply of sand and filling of concrete cable trenches with sand after cable laying is completed including levelling of Trench Size 2000 mm (W) x 1500 mm (D, total for trench, not depth of sand) | sand supply and filling |  | trench size: 2000 mm (W) x 1500 mm (D, total for trench, not depth of sand) | application: concrete cable trenches, feature: after cable laying is completed, feature: including levelling | 50 | m | Combine
supply items | Supply, laying and termination of both ends of earthing cables from earth grid pit to the DCS/ Local panels/ Barrier At both ends of earth grid/ Instruments of GI wire (12 AWG) in trays and conduits as required excluding earth-pit | earthing cable supply, laying and termination |  | wire size: 12 AWG | material: GI(galvanized iron), application: trays and conduits, feature: at both ends of earth grid/instruments, exclusion: earth-pit | 500 | m | Combine
supply items | Supply, laying and termination of both ends of earthing cables from earth grid pit to the DCS/ Local panels/ Barrier For earthing cable 25 mm² size with PVC insulation. | earthing cable supply, laying and termination |  | cable size: 25 mm² | insulation: PVC(polyvinyl chloride) | 30 | m | Combine
supply items | Laying of copper tube for steam tracing of Instruments, primary impulse lines with steam traps/valve accessories For sizes 1/4"/ 6 mm | copper tube laying for steam tracing |  | tube size: 1/4"/ 6 mm | application: steam tracing of instruments, application: primary impulse lines, inclusion: steam traps/valve accessories | 100 | m | Combine
supply items | Making of 1/2" screwed connections on 1-1/2" blind flanges of specified materials/ ratings, by drilling holes and tapping In Carbon Steel , 150# flange | screwed connection making on blind flanges |  | connection size: 1/2", flange size: 1-1/2" | feature: drilling holes and tapping, material: carbon steel, rating: 150# | 1 | nos | Combine
supply items | Making of 1/2" screwed connections on 1-1/2" blind flanges of specified materials/ ratings, by drilling holes and tapping In Carbon Steel , 300# flange | screwed connection making on blind flanges |  | connection size: 1/2", flange size: 1-1/2" | feature: drilling holes and tapping, material: carbon steel, rating: 300# | 1 | nos | Combine
supply items | Making of 1/2" screwed connections on 2" blind flanges of specified materials/ ratings, by drilling holes and tapping In Carbon Steel , 150# flange | screwed connection making on blind flanges |  | connection size: 1/2", flange size: 2" | feature: drilling holes and tapping, material: carbon steel, rating: 150# | 1 | nos | Combine
supply items | Making of 1/2" screwed connections on 2" blind flanges of specified materials/ ratings, by drilling holes and tapping In Carbon Steel , 300# flange | screwed connection making on blind flanges |  | connection size: 1/2", flange size: 2" | feature: drilling holes and tapping, material: carbon steel, rating: 300# | 1 | nos | Combine
supply items | Making of 1/2" screwed connections on 3" blind flanges of specified materials/ ratings, by drilling holes and tapping In Carbon Steel , 150# flange | screwed connection making on blind flanges |  | connection size: 1/2", flange size: 3" | feature: drilling holes and tapping, material: carbon steel, rating: 150# | 1 | nos | Combine
supply items | PWHT/ STRESS RELIEF - CARBON STEEL | post-weld heat treatment or stress relief | pwht |  | material: carbon steel |  |  | Combine
supply items | Post-weld Heat Treatment (PWHT)/ Stress Relieving of all weld joints in impulse piping of Pressure Instruments Installation standard 7-52-0439/ 0441/1133/1134 | post-weld heat treatment or stress relieving | pwht |  | application: all weld joints in impulse piping of pressure instruments, installation standard: 7-52-0439 or 0441 or 1133 or 1134 | 2 | nos | Combine
supply items | Radiography conforming to the requirements of the Piping Class for all weld joints in impulse piping of Pressure Installation standard 7-52-0439/ 0441/1133/1134 | radiography |  |  | requirement: piping class, application: all weld joints in impulse piping of pressure, installation standard: 7-52-0439 or 0441 or 1133 or 1134 | 3 | nos | Combine
supply items | Tray of 50x 50 x 6mm angle | tray |  | angle: 50x 50 x 6mm |  | 500 | m | Combine
supply items | Supply and erection of prefabricated Anodised Aluminium perforated trays and its supports including tees, bends and Tray of 60mm (W) X 20mm (H) with cover | anodised aluminium perforated trays and supports |  | tray width: 60mm, tray height: 20mm | material: anodised aluminium, type: perforated, process: supply and erection, feature: prefabricated, feature: with cover, includes: tees, bends | 1500 | m | Combine
supply items | Supply and erection of prefabricated Anodised Aluminium perforated trays and its supports including tees, bends and Tray of 150mm (W) X 30mm (H) with cover | anodised aluminium perforated trays and supports |  | tray width: 150mm, tray height: 30mm | material: anodised aluminium, type: perforated, process: supply and erection, feature: prefabricated, feature: with cover, includes: tees, bends | 300 | m | Combine
supply items | Supply and erection of prefabricated Anodised Aluminium perforated trays and its supports including tees, bends and Tray of 300mm (W) X 30mm (H) with cover | anodised aluminium perforated trays and supports |  | tray width: 300mm, tray height: 30mm | material: anodised aluminium, type: perforated, process: supply and erection, feature: prefabricated, feature: with cover, includes: tees, bends | 200 | m | Combine
supply items | CANOPY FOR INSTRUMENTS AND JUNCTION BOXES | canopy for instruments and junction boxes | [5 empty] | Combine
supply items | Supply of Prefabricated FRP canopies along with mounting accessories for local instruments, Transmitters, Junction FRP Canopy (All sides closed) - Field Instruments | frp canopies |  |  | material: frp(fibre reinforced plastic), feature: prefabricated, includes: mounting accessories, application: local instruments, transmitters, junction, feature: all sides closed, application: field instruments | 40 | nos | Combine
supply items | GENERAL SITE WORK | general site work | [5 empty] | Combine
supply items | Supply of Yoke supports for transmitters/ preamplifiers (wherever applicable) including supply, fabrication and 2" Yoke supports as per standard 7-52-0101 | yoke supports for transmitters or preamplifiers |  | size: 2 inch | process: supply, fabrication, application: transmitters or preamplifiers, feature: wherever applicable, standard: 7-52-0101 | 50 | nos | Combine
supply items | Identification of instrument items wherever required including supply of approved colour of paint/ paints Identification of instrument items | identification of instrument items |  |  | feature: supply of approved colour of paint or paints, feature: wherever required | 100 | nos | Combine
supply items | CHIEF CONTROLLER OF EXPLOSIVE( CCE) CERTIFICATES FOR FIELD ELECTRICAL/ ELECTRONIC Obtaining certificate of approval from Chief Controller Of Explosives( CCE) for field electrical/electronic instruments | certificate of approval for field electrical or electronic instruments | cce certificate |  | certification: chief controller of explosives (CCE), application: field electrical or electronic instruments | 1 | nos | Combine
supply items | EQUIPMENT - STATIC | equipment - static | [5 empty] | Combine
supply items | IBR CLEARANCE AT SITE BEFORE AND/OR AFTER FABRICATION / ERECTION OF ANY STATIC Getting IBR Clearance at Grade at Site before and / or after fabrication, assembly, erection of any static equipment and | ibr clearance at site | ibr clearance |  | process: before and/or after fabrication or erection, application: static equipment, process: assembly | 3 | nos | Combine
supply items | SOR description same as item No. 01VV.MJ2.1 | sor description |  |  | reference: same as item no. 01vv.mj2.1 | 7.5 | mt | Combine
supply items | Surface preparation to SSPC-SP-10, application of primer and paint on underside of bottom plate (soil side) and on | surface preparation and painting |  | area: 2078.0 sqm | standard: sspc-sp-10, application: primer and paint, location: underside of bottom plate (soil side) | 2078 | sqm | Combine
supply items | Supply, fabrication, installation, welding, radiography, PAUT, UT, DPT , heat treatment, inspection and testing as required | appurtenances |  |  | processes: supply, fabrication, installation, welding, radiography, paut(phase array ultrasonic testing), ut(ultrasonic testing), dpt(dye penetrant testing), heat treatment, inspection and testing as required | 3 | nos | Combine
supply items | Supply, fabrication, erection, inspection and testing of steel structure for cone roof/ dome roof tank including curb angle, | steel structure for cone roof or dome roof tank |  |  | processes: supply, fabrication, erection, inspection and testing, inclusion: curb angle | 15 | mt | Combine
supply items | Design, Supply, fabrication, erection, inspection and testing of steel structure for cone roof/ dome roof supporting | steel structure for cone roof or dome roof supporting |  |  | processes: design, supply, fabrication, erection, inspection and testing | 35 | mt | Combine
supply items | SUPPLY & INSTALLATION OF JET MIXER ASSEMBLY | jet mixer assembly |  |  | processes: supply and installation | 3 | nos | Combine
supply items | Dismantling of Existing tanks: | dismantling of existing tanks |  |  |  | 30 | mt | Combine
supply items | STORAGE TANKS | storage tanks | [5 empty] | Combine
supply items | STRUCTURAL/PIPES | structural or pipes | [5 empty] | Combine
supply items | STILL WELLS/ DIP PIPES : | still wells or dip pipes | [5 empty] | Combine
supply items | SA 106 Gr. B | sa 106 gr. b |  |  |  | 1.9 | mt | Combine
supply items | APPURTENANCES | appurtenances | [5 empty] | Combine
supply items | Roof Nozzle 150 Class WNRF Type 1.5 Inch Size SA 105 Material | roof nozzle |  | size: 1.5 inch | class: 150, type: wnrf, material: sa 105 | 3 | nos | Combine
supply items | Roof Nozzle 300 Class WNRF Type 3 Inch Size SA 105 Material | roof nozzle |  | size: 3 inch | class: 300, type: wnrf, material: sa 105 | 6 | nos | Combine
supply items | Shell Nozzle 300 Class WNRF Type 2 Inch Size SA 105 Material | shell nozzle |  | size: 2 inch | class: 300, type: wnrf, material: sa 105 | 6 | nos | Combine
supply items | Shell Nozzle 300 Class WNRF Type 10 Inch Size SA 105 Material | shell nozzle |  | size: 10 inch | class: 300, type: wnrf, material: sa 105 | 3 | nos | Combine
supply items | Roof Nozzle 300 Class WNRF Type 24 Inch Size SA 105 Material | roof nozzle |  | size: 24 inch | class: 300, type: wnrf, material: sa 105 | 9 | nos | Combine
supply items | Shell Nozzle 300 Class WNRF Type 24 Inch Size SA 105 Material | shell nozzle |  | size: 24 inch | class: 300, type: wnrf, material: sa 105 | 3 | nos | Combine
supply items | Roof Nozzle 150 Class WNRF Type 16 Inch Size SA 105 Material | roof nozzle |  | size: 16 inch | class: 150, type: wnrf, material: sa 105 | 3 | nos | Combine
supply items | CALIBRATION | calibration | [5 empty] | Combine
supply items | Diameter (Meters) : > 10 to 25 Height (Meters) : > 10 | diameter height |  | diameter: > 10 to 25 meters, height: > 10 meters |  | 3 | nos | Combine
supply items | APPLICATION OF HOT INSULATION Insulation Type : IH Insulation Material : Rockwool Thickness : 60 mm | application of hot insulation |  | thickness: 60 mm | insulation type: IH, insulation material: rockwool | 4800 | m² | Combine
supply items | HEATING COIL HEATING COIL (STEAM TRACING etc.) / COOLING COIL Coil pipe material: SA 106 Gr. B Coil pipe Size (NB) 50 | heating coil |  | coil pipe size (NB): 50 | coil pipe material: SA 106 Gr. B | 51 | MT | Combine
supply items | DESIGN, SUPPLY & INSTALLATION OF EMERGENCY VENT 16 Inch of MOC CS | emergency vent |  | size: 16 inch | material of construction: cs(carbon steel) | 1 | nos | Combine
supply items | DESIGN, SUPPLY & INSTALLATION OF EMERGENCY VENT 20 Inch of MOC CS | emergency vent |  | size: 20 inch | material of construction: cs(carbon steel) | 1 | nos | Combine
supply items | DESIGN, SUPPLY & INSTALLATION OF EMERGENCY VENT 24 Inch of MOC CS | emergency vent |  | size: 24 inch | material of construction: cs(carbon steel) | 1 | nos | Combine
supply items | PAINTING OF TANKS: PAINTING FOR CARBON STEEL AND LOW ALLOY STEEL TANKS: External Surfaces (except underside of bottom plate): Surface preparation to SSPC-SP-10, application of primer Design Temperature Range: 126 °C To 450 °C Primer: 1 coat of F-16 @ 125μ DFT/coat Finish Paint: 1 coat F-16 | painting of tanks |  |  | surface: external (except underside of bottom plate), surface preparation: SSPC-SP-10, design temperature range: 126 °C to 450 °C, primer: 1 coat of F-16 @ 125μ DFT/coat, finish paint: 1 coat F-16 | 5000 | m² | Combine
supply items | Earth work in EXCAVATION below ground level for all kinds of works in ALL TYPES OF SOILS EXCEPT SOFT ROCK | earth work in excavation |  |  | location: below ground level, soil type: all types of soils except soft rock | 50 | m³ | Combine
supply items | Providing and installing approved type of "SHORING AND STRUTTING" by open timbering method for all depths to | shoring and strutting |  |  | method: open timbering, depth: all depths, approval: approved type | 100 | m² | Combine
supply items | Providing and installing approved type of "SHORING AND STRUTTING" by close timbering method for all depths to | shoring and strutting |  |  | method: close timbering, depth: all depths, approval: approved type | 100 | m² | Combine
supply items | BACKFILLING after execution of the WORK to proper grade and level with selected materials from available excavated | backfilling |  |  | material: selected materials from available excavated, grade: proper grade and level | 2100 | m³ | Combine
supply items | BACKFILLING after execution of the WORK to proper grade and level with selected materials from available excavated | backfilling |  |  | material: selected materials from available excavated, grade: proper grade and level | 700 | m³ | Combine
supply items | BACKFILLING after execution of the WORK to proper grade and level with selected materials from available excavated | backfilling |  |  | material: selected materials from available excavated, grade: proper grade and level | 700 | m³ | Combine
supply items | Transporting and disposing the SURPLUS EARTH AND DEBRIS including shrubs and vegetations from construction | transporting and disposing surplus earth and debris |  |  | includes: shrubs and vegetations from construction | 3300 | m³ | Combine
supply items | Transporting and disposing the SURPLUS EARTH AND DEBRIS including shrubs and vegetations from construction | transporting and disposing surplus earth and debris |  |  | includes: shrubs and vegetations from construction | 1100 | m³ | Combine
supply items | Transporting and disposing the SURPLUS EARTH AND DEBRIS including shrubs and vegetations from construction | transporting and disposing surplus earth and debris |  |  | includes: shrubs and vegetations from construction | 50 | m³ | Combine
supply items | Earth work in EXCAVATION BY MANUAL MEANS below ground level for all kinds of works in ALL TYPES OF | earth work in excavation by manual means |  | location: below ground level | method: manual means, application: all kinds of works, soil type: all types | 50 | m³ | Combine
supply items | Earth work in EXCAVATION BY MANUAL MEANS below ground level for all kinds of works in ALL TYPES OF SOILS | earth work in excavation by manual means |  | location: below ground level | method: manual means, application: all kinds of works, soil type: all types of soils | 50 | m³ | Combine
supply items | Earth work in EXCAVATION BY MANUAL MEANS below ground level for all kinds of works in ALL TYPES OF SOILS | earth work in excavation by manual means |  | location: below ground level | method: manual means, application: all kinds of works, soil type: all types of soils | 50 | m³ | Combine
supply items | Excavation of TRIAL PITS by Manual Means for determining the underground facilities in all type of soils for a depth | excavation of trial pits |  |  | method: manual means, purpose: determining the underground facilities, soil type: all type of soils, depth: (not specified) | 50 | cum | Combine
supply items | Excavation of TRIAL PITS by Manual Means for determining the underground facilities in all type of soils for a depth | excavation of trial pits |  |  | method: manual means, purpose: determining the underground facilities, soil type: all type of soils, depth: (not specified) | 50 | cum | Combine
supply items | PLAIN & REINFORCED CEMENT CONCRETE: (REFER SPECIFICATION NO. 6-68-0004) | plain and reinforced cement concrete |  |  | specification: 6-68-0004 |  |  | Combine
supply items | PCC - Non FIM Items | plain cement concrete | pcc |  | category: non fim items |  |  | Combine
supply items | Providing and laying PLAIN CEMENT CONCRETE for all depths below and upto plinth level in foundations, drains, | plain cement concrete |  |  | application: all depths below and upto plinth level, location: foundations, drains | 170 | m³ | Combine
supply items | Providing and laying PLAIN CEMENT CONCRETE for all depths below and upto plinth level in foundations, drains, | plain cement concrete |  |  | application: all depths below and upto plinth level, location: foundations, drains | 5 | m³ | Combine
supply items | RCC Substrutures - Non FIM Items | reinforced cement concrete substructures | rcc substructures |  | category: non fim items |  |  | Combine
supply items | Providing and laying REINFORCED CEMENT CONCRETE OF M-30 GRADE with 20 mm and down size graded | reinforced cement concrete | rcc | grade: m-30, aggregate size: 20 mm and down |  | 2300 | m³ | Combine
supply items | Providing and laying REINFORCED CEMENT CONCRETE OF M-30 GRADE with 20 mm and down size graded | reinforced cement concrete | rcc | grade: m-30, aggregate size: 20 mm and down |  | 10 | m³ | Combine
supply items | Providing and laying REINFORCED CEMENT CONCRETE OF M-25 GRADE with 20 mm and down size graded | reinforced cement concrete |  | aggregate size: 20 mm and down | grade: m-25 | 650 | m³ | Combine
supply items | Providing and laying REINFORCED CEMENT CONCRETE OF M-30 GRADE with 20 mm and down size graded | reinforced cement concrete |  | aggregate size: 20 mm and down | grade: m-30 | 5 | m³ | Combine
supply items | RCC Flooring - Non FIM Items | reinforced cement concrete flooring | rcc flooring |  | category: non fim items |  |  | Combine
supply items | Providing and laying REINFORCED CEMENT CONCRETE OF M-30 GRADE with 20mm and down size graded crushed | reinforced cement concrete |  | aggregate size: 20mm and down | grade: m-30, aggregate type: crushed | 5 | m³ | Combine
supply items | Precast Elements - Non FIM Items | precast elements |  |  | category: non fim items |  |  | Combine
supply items | Supplying and placing in position HIGH YEILD-STRENGTH DEFORMED STEEL BARS REINFORCEMENT of Grade | high yield-strength deformed steel bars reinforcement |  |  |  | 300 | mt | Combine
supply items | Providing and laying Reinforced Cement Concrete of grade M-30 with 20mm and down size graded stone aggregates | reinforced cement concrete |  |  | grade: m-30, aggregate size: 20mm and down size graded stone aggregates | 1 | m³ | Combine
supply items | Providing 20mm wide EXPANSION JOINTS in flooring and pavement slabs and ISOLATION JOINTS around equipment | expansion joints and isolation joints |  | width: 20mm | location: flooring and pavement slabs, around equipment | 1 | m | Combine
supply items | Supplying and fixing in position 25mm thick BITUMEN IMPREGNATED FIBRE BOARD conforming to IS:1838 of | bitumen impregnated fibre board |  | thickness: 25mm | standard: indian standard 1838 | 5 | m² | Combine
supply items | Supplying and fixing in position 50 mm (2X25 mm) thick BITUMEN IMPREGNATED FIBRE BOARD conforming to | bitumen impregnated fibre board |  | thickness: 50 mm (2X25 mm) |  | 1 | m² | Combine
supply items | Supplying and sealing EXPANSION JOINTS 25 mm wide and 12mm deep at all locations and levels in Concrete | expansion joints |  | width: 25 mm, depth: 12mm | location: all locations and levels in concrete | 15 | m | Combine
supply items | Supplying and sealing EXPANSION JOINTS 50 mm wide and 12mm deep at all locations and levels in Concrete | expansion joints |  | width: 50 mm, depth: 12mm | location: all locations and levels in concrete | 1 | m | Combine
supply items | Mechanical Rebar Couplers - Non-FIM items | mechanical rebar couplers |  |  | type: non-fim items |  |  | Combine
supply items | "Supplying and fixing MECHANICAL REBAR COUPLER of approved make for jointing high strength deformed steel | mechanical rebar coupler |  |  | feature: approved make, application: jointing high strength deformed steel | 5 | each | Combine
supply items | "Supplying and fixing MECHANICAL REBAR COUPLER of approved make for jointing high strength deformed steel | mechanical rebar coupler |  |  | feature: approved make, application: jointing high strength deformed steel | 5 | each | Combine
supply items | Fixing Re-bars in already cast concrete - Non FIM Items | fixing re-bars |  |  | application: already cast concrete, type: non fim items |  |  | Combine
supply items | Designing, supplying and fixing rebars in already cast concrete, including drilling, cleaning hole with air blow-out & | rebars |  |  | application: already cast concrete, process: drilling, cleaning hole with air blow-out | 5 | each | Combine
supply items | Designing, supplying and fixing rebars in already cast concrete, including drilling, cleaning hole with air blow-out & | rebars |  |  | application: already cast concrete, process: drilling, cleaning hole with air blow-out | 5 | each | Combine
supply items | Providing and laying Leak Proof Reinforced Cement Concrete of GRADE M-30 (minimum Cement content shall | reinforced cement concrete | rcc |  | feature: leak proof, grade: m-30, minimum cement content: (not fully specified in input) | 15 | m³ | Combine
supply items | Providing and laying Leak Proof Reinforced Cement Concrete of GRADE M-30 (minimum Cement content shall | reinforced cement concrete | rcc |  | feature: leak proof, grade: m-30, minimum cement content: (not fully specified in input) | 2 | m³ | Combine
supply items | Supplying and mixing of approved brand of integral WATER PROOFING COMPOUND in cement concrete, cement | water proofing compound |  |  | type: integral, application: cement concrete, cement, brand: approved brand | 40 | kg | Combine
supply items | Supplying and laying separating layer of approved polythylene sheet of mass 1 kg/sqm (minimum) in between | polythylene sheet separating layer |  |  | material: polythylene, mass: 1 kg/sqm (minimum), approval: approved | 10 | m² | Combine
supply items | Supplying, Fabricating at CONTRACTOR's shop outside the plant boundary, transporting fabricated items to site, | fabricated items |  |  | fabrication location: contractor's shop outside the plant boundary, feature: transporting fabricated items to site | 2 | mt | Combine
supply items | Supplying, Fabricating at CONTRACTOR's shop outside the plant boundary, transporting fabricated items to site, | fabricated items |  |  | fabrication location: contractor's shop outside the plant boundary, feature: transporting fabricated items to site | 3 | mt | Combine
supply items | Supplying and applying COATING (Post-erection/ Field) of approved quality and shade as per Sl. No. 9.2 of Table 9.0 | coating |  |  | application: post-erection/field, approval: approved quality and shade, reference: as per sl. no. 9.2 of table 9.0 | 3 | mt | Combine
supply items | Supplying and applying COATING (Post-erection/ Field) of approved quality and shade as per Sl. No. 8.1 of Table 8.0 | coating |  |  | application: post-erection/field, approval: approved quality and shade, reference: as per sl. no. 8.1 of table 8.0 | 50 | mt | Combine
supply items | Supplying and applying COATING (Post-erection/ Field) of approved quality and shade as per Sl. no. 8.1 of Table 8.0 of | coating |  |  | type: post-erection/field, approval: approved quality and shade, reference: as per sl. no. 8.1 of table 8.0 | 2 | m² | Combine
supply items | Supplying, transporting, storing, fabricating & erecting in position and testing/ examining bolted and/ or welded | bolted and/or welded structure |  |  | feature: supplying, transporting, storing, fabricating, erecting in position, testing/examining | 70 | mt | Combine
supply items | Supplying, transporting, storing, fabricating, erecting in position & testing/examining at all locations and levels, | structure |  |  | feature: supplying, transporting, storing, fabricating, erecting in position, testing/examining at all locations and levels | 0.5 | mt | Combine
supply items | Supplying, fabricating, fixing and keeping in position at all levels and locations THREADED ANCHOR BOLTS of all | threaded anchor bolts |  |  | feature: supplying, fabricating, fixing, keeping in position at all levels and locations | 6.5 | mt | Combine
supply items | Supplying, transporting, storing, fabricating and fixing in position M.S. METAL INSERT (with lugs) of any shape | metal insert |  |  | material: m.s.(mild steel), feature: with lugs, feature: supplying, transporting, storing, fabricating, fixing in position, shape: any shape | 0.5 | mt | Combine
supply items | Supplying, fabricating and fixing in position G.I. PIPE SLEEVES of all diameters including providing necessary | pipe sleeves |  | diameter: all diameters | material: g.i.(galvanized iron), feature: supplying, fabricating, fixing in position, feature: including providing necessary | 0.2 | mt | Combine
supply items | Supplying, fabricating and erecting in position at all levels and locations bolted, screwed and/or welded M.S. | m.s. | m.s. |  | feature: supplying, fabricating, erecting in position at all levels and locations, feature: bolted, screwed and/or welded, material: m.s.(mild steel) | 0.5 | mt | Combine
supply items | Supplying, fabricating and erecting in position at all levels and locations ELECTROFORGED GALVANISED | electroforged galvanised |  |  | feature: supplying, fabricating, erecting in position at all levels and locations, feature: electroforged, feature: galvanised | 0.2 | mt | Combine
supply items | Making openings in galvanized grating for pipes / ducts etc., at all levels and at at all locations by cutting the existing | openings in galvanized grating |  |  | feature: for pipes or ducts etc., feature: at all levels and at all locations, feature: by cutting the existing | 2 | each | Combine
supply items | Supplying, fabricating and fixing in position at all locations 1000mm high INCLINED HAND RAILING (for staircases) | hand railing |  | height: 1000mm | feature: inclined, application: for staircases, feature: supplying, fabricating, fixing in position, location: at all locations | 10 | m | Combine
supply items | Supplying, fabricating and fixing in position (to already erected vertical posts for Hand Railing) at all locations | hand railing |  |  | feature: supplying, fabricating, fixing in position, installation: to already erected vertical posts for hand railing, location: at all locations | 5 | m | Combine
supply items | Supplying, fabricating and fixing in position at all locations 1000mm high HORIZONTAL HAND RAILING (for platforms, | hand railing |  | height: 1000mm | feature: horizontal, application: for platforms, feature: supplying, fabricating, fixing in position, location: at all locations | 650 | m | Combine
supply items | Supplying, fabricating and fixing in position at all locations 500mm HIGH INCLINED HAND RAILING (for stair cases) | hand railing |  | height: 500mm | feature: inclined, application: for stair cases, feature: supplying, fabricating, fixing in position, location: at all locations | 5 | m | Combine
supply items | Supplying, fabricating and fixing in position at all locations 500mm high HORIZONTAL HAND RAILING (for platforms, | hand railing |  | height: 500mm | feature: horizontal, application: for platforms, feature: supplying, fabricating, fixing in position, location: at all locations | 5 | m | Combine
supply items | "Supplying, handling, transporting to site of work and fixing approved CHEMICAL ANCHOR FASTENERS consisting of | chemical anchor fasteners |  |  | feature: supplying, handling, transporting to site of work, fixing, approval: approved, feature: consisting of | 5 | each | Combine
supply items | "Supplying, handling, transporting to site of work and fixing approved CHEMICAL ANCHOR FASTENERS consisting of | chemical anchor fasteners |  |  | feature: supplying, handling, transporting to site of work, fixing, approval: approved, feature: consisting of | 5 | each | Combine
supply items | "Supplying, handling, transporting to site of work and fixing approved CHEMICAL ANCHOR FASTENERS consisting of | chemical anchor fasteners |  |  | feature: supplying, handling, transporting to site of work, fixing, approval: approved, feature: consisting of | 5 | each | Combine
supply items | HALF BRICK MASONARY with bricks of CLASS 5.0-Non FIM Items. Providing and laying HALF BRICK MASONRY with bricks of CLASS 5.0 in cement mortar 1:4 (1 Cement : 4 Sand)in any | half brick masonry |  | class: 5.0 | material: bricks, mortar ratio: 1:4 (1 cement : 4 sand) | 5 | m² | Combine
supply items | DEMOLISHING AND DISMANTLING (REFER SPEC NO. 6- 68-0012). Brickwork - Non FIM Items. Demolishing BRICKWORK (taking all necessary safety precautions) for all depths below plinth level including supply | demolishing brickwork |  |  | feature: taking all necessary safety precautions, depth: below plinth level | 30 | m³ | Combine
supply items | DEMOLISHING AND DISMANTLING (REFER SPEC NO. 6- 68-0012). Brickwork - Non FIM Items. Demolishing BRICKWORK (taking all necessary safety precautions) for all heights above plinth level including | demolishing brickwork |  |  | feature: taking all necessary safety precautions, height: above plinth level | 30 | m³ | Combine
supply items | Making cut-outs in RCC slab/ wall upto a thickness of 400mm (taking all necessary safety precautions) by | making cut-outs in reinforced cement concrete slab or wall | rcc | thickness: upto 400mm | feature: taking all necessary safety precautions | 0.5 | m³ | Combine
supply items | Cutting/ Dismantling RCC work in pavement, slabs, beams, columns, etc upto a depth of 450 mm by using vibration-less | cutting or dismantling reinforced cement concrete work | rcc | depth: upto 450 mm | feature: vibration-less | 0.5 | m² | Combine
supply items | Cutting/ Dismantling of RCC block foundations, raft foundations, pile caps, mass concrete, equipment | cutting or dismantling reinforced cement concrete block foundations or raft foundations or pile caps or mass concrete or equipment | rcc |  |  | 0.5 | m² | Combine
supply items | Demolishing RCC WORK (taking all necessary safety precautions) for all depths below plinth level including supply | demolishing reinforced cement concrete work | rcc | depth: all depths below plinth level | feature: taking all necessary safety precautions | 450 | m³ | Combine
supply items | Demolishing RCC WORK (taking all necessary safety precautions) for all heights above plinth level including | demolishing reinforced cement concrete work | rcc | height: all heights above plinth level | feature: taking all necessary safety precautions | 50 | m³ | Combine
supply items | Demolishing PLAIN CEMENT CONCRETE work (taking all necessary safety precautions) for all depths below plinth | demolishing plain cement concrete work | pcc | depth: all depths below plinth | feature: taking all necessary safety precautions | 100 | m³ | Combine
supply items | Demolishing PLAIN CEMENT CONCRETE work (taking all necessary safety precautions) for all heights above plinth | demolishing plain cement concrete work | pcc | height: all heights above plinth | feature: taking all necessary safety precautions | 1 | m³ | Combine
supply items | Dismantling GI/asbestos/translucent sheets, ridges, gutters etc. (taking all necessary safety precautions) in roofings and | dismantling sheets |  |  | material: gi(galvanized iron), material: asbestos, material: translucent, feature: ridges, feature: gutters, feature: taking all necessary safety precautions, application: roofings | 1 | m² | Combine
supply items | Supplying and filling approved SAND of specified quality under floors, in foundations, plinths, tank foundations etc. for | sand filling |  |  | material: sand, quality: approved, application: under floors, application: in foundations, application: plinths, application: tank foundations | 4200 | m³ | Combine
supply items | Supplying and mixing of approved brand of BI-POLAR CONCRETE PENETRATING CORROSION INHIBITING | concrete penetrating corrosion inhibiting admixture |  |  | type: bi-polar, feature: corrosion inhibiting, feature: penetrating, material: admixture, brand: approved | 7850 | kg | Combine
supply items | Epoxy Resin - non FIM Items Providing and applying approved EPOXY RESIN (prepared as per manufacturer's recommendation) for bonding of fresh | epoxy resin |  |  | type: non FIM, preparation: as per manufacturer's recommendation, application: bonding of fresh | 10 | kg | Combine
supply items | Dismantling Of steel works Dismantling structural steel already erected by others including provision of adequate temporary supports, | structural steel dismantling |  |  | feature: already erected by others, feature: provision of adequate temporary supports | 0.5 | mt | Combine
supply items | Scanning the concrete surface with standard non- destructive embedded metal detecting instrument and | embedded metal detecting instrument scanning |  |  | feature: standard, feature: non-destructive | 20 | m² | Combine
supply items | Preparation of complete health assessment report based on conducted visual inspection and non-destructive/ partial | health assessment report preparation |  |  | feature: based on conducted visual inspection and non-destructive or partial | 2 | set | Combine
supply items | Supply of HSE personnel SAFETY STEWARD over and above the requirement as specified in EIL Standard | hse personnel safety steward supply |  |  | feature: over and above the requirement as specified in EIL Standard | 20 | man month | Combine
supply items | Supply of HSE personnel SAFETY SUPERVISOR over and above the requirement as specified in EIL Standard | hse personnel safety supervisor supply |  |  | feature: over and above the requirement as specified in EIL Standard | 10 | man month | Combine
supply items | Supply of HSE personnel SAFETY OFFICER over and above the requirement as specified in EIL Standard | hse personnel safety officer supply |  |  | feature: over and above the requirement as specified in EIL Standard | 10 | man month | Combine
supply items | Clearing and stripping of the areas earmarked for removing shrubs, grass, bushes, vegetables growth and other | clearing and stripping |  |  | feature: removing shrubs, grass, bushes, vegetables growth and other | 0.63 | ha | Combine
supply items | Supplying and laying of stone aggregate of 63mm down to 45mm size for WBM layer Base Course, tough, sound, | stone aggregate supplying and laying |  | aggregate size: 63mm down to 45mm | feature: for WBM layer Base Course, tough, sound | 5940 | m² | Combine
supply items | Earthwork in filling with borrow earth for all heights and depths for road embankments, shoulders or any other place | earthwork in filling with borrow earth |  |  | feature: for all heights and depths for road embankments, shoulders or any other place | 500 | cum | Combine
supply items | Supplying and laying of stone aggregate of 53mm and down size for GRANULAR SUB-BASE COURSE (conforming to | stone aggregate supplying and laying |  | aggregate size: 53mm and down | feature: for GRANULAR SUB-BASE COURSE (conforming to | 150 | m³ | Combine
supply items | Supplying and laying in position RCC pipes with collars conforming to IS:458 for pipe culverts, cable crossings etc. PIPE CLASS NP3 Internal Pipe dia. 500 mm | rcc pipe supplying and laying | rcc pipe | internal pipe diameter: 500 mm | pipe class: NP3, feature: with collars, standard: indian standard 458, application: pipe culverts, cable crossings etc. | 10 | m | Combine
supply items | Supplying and fixing in the encasement concrete, cable crossing indicator, made out of 6mm thick MS circular of dia. | cable crossing indicator supplying and fixing |  | thickness: 6 mm, shape: circular | material: ms(mild steel), application: encasement concrete | 1 | each | Combine
supply items | Supplying and Providing removable type PVC Cap at the open end of pipe all complete etc. as per drawings, Outer dia. of pipe 160 mm | pvc cap supplying and providing | pvc cap | outer diameter of pipe: 160 mm | type: removable, application: open end of pipe, feature: all complete etc. as per drawings | 4 | nos | Combine
supply items | Supplying and fixing in position medium/ heavy duty CI manhole frame with lugs and cover conforming to IS-1726 circular size 500 mm dia. Medium duty of grade MD-10 | ci manhole frame supplying and fixing | ci manhole frame | circular size: 500 mm diameter | duty: medium/heavy, material: ci(cast iron), feature: with lugs and cover, standard: indian standard 1726, grade: md-10, type: medium duty | 5 | each | Combine
supply items | Supplying, fabricating and fixing in position in RCC or brick masonry walls MS rungs made out of 20mm dia. | ms rung supplying, fabricating and fixing | ms rung | diameter: 20 mm | material: ms(mild steel), application: rcc or brick masonry walls | 55 | each | Combine
supply items | Providing 20mm wide expansion joints in lining for reservoir, channel, etc. including cleaning the joint of all loose for lining depth of 100mm | expansion joints |  | width: 20mm, lining depth: 100mm | application: reservoir, channel, etc., feature: cleaning the joint of all loose | 570 | m | Combine
supply items | Supplying and laying film lining with cement concrete lining of M-20 grade with 20mm and down size graded stone For lining thickness of 100 mm on horizontal surface (All material including cement supplied by the contractor) | film lining with cement concrete lining |  | lining thickness: 100 mm | grade: M-20, stone size: 20mm and down, surface: horizontal, material supply: all material including cement supplied by the contractor | 4580 | m² | Combine
supply items | Fit-up and welding CS piping | cs piping welding | cs piping |  | feature: fit-up and welding | 480 | Inch Dia | Combine
supply items | NDT Testing DYE PENETRATION / MAGNETIC PARTICLE TEST Performing of magnetic particle test or dye penetration test DP TEST LENGTH(BW&SW) | ndt testing | ndt testing |  | test type: dye penetration, test type: magnetic particle, feature: performing of magnetic particle test or dye penetration test, test length type: bw&sw | 150 | Inch | Combine
supply items | NDT Testing DYE PENETRATION / MAGNETIC PARTICLE TEST Performing of magnetic particle test or dye penetration test MAGNETIC PARTICLE TEST | ndt testing | ndt testing |  | test type: magnetic particle, feature: performing of magnetic particle test or dye penetration test | 150 | Inch | Combine
supply items | Removal of existing U/G piping Removal of existing U/G piping including excavation in all types of soils except soft rock and hard rock, including For CS Piping dismantling, Thickness <=10 mm , For following Nominal Sizes NB upto 1.5 inch | underground piping removal | u/g piping removal | nominal bore: upto 1.5 inch, thickness: <=10 mm | material: cs(carbon steel), feature: including excavation in all types of soils except soft rock and hard rock | 60 | inch mtr | Combine
supply items | Removal of existing U/G piping Removal of existing U/G piping including excavation in all types of soils except soft rock and hard rock, including For CS Piping dismantling, Thickness <=10 mm , For following Nominal Sizes NB 2 inch - 6 inch | underground piping removal | u/g piping removal | nominal bore: 2 inch - 6 inch, thickness: <=10 mm | material: cs(carbon steel), feature: including excavation in all types of soils except soft rock and hard rock | 460 | inch mtr | Combine
supply items | Removal of existing U/G piping Removal of existing U/G piping including excavation in all types of soils except soft rock and hard rock, including For CS Piping dismantling, Thickness <=10 mm , For following Nominal Sizes NB 8 inch - 14 inch | underground piping removal | u/g piping removal | nominal bore: 8 inch - 14 inch, thickness: <=10 mm | material: cs(carbon steel), feature: including excavation in all types of soils except soft rock and hard rock | 650 | inch mtr | Combine
supply items | Removal of existing U/G piping Removal of existing U/G piping including excavation in all types of soils except soft rock and hard rock, including For CS Piping dismantling, Thickness <=10 mm , For following Nominal Sizes NB 16 inch - 24 inch | underground piping removal | u/g piping removal | nominal bore: 16 inch - 24 inch, thickness: <=10 mm | material: cs(carbon steel), feature: including excavation in all types of soils except soft rock and hard rock | 110 | inch mtr | Combine
supply items | Laying and joining of externally 3L PE pre-coated Carbon Steel pipes and specials underground including Carbon Steel Piping (Non IBR), Thickness <=10 mm Fabrication, For the following nominal sizes NB 2 inch - 6 inch | carbon steel piping |  | nominal bore: 2 inch - 6 inch, thickness: <=10 mm | coating: externally 3l pe pre-coated, type: non ibr, feature: laying and joining, feature: fabrication, installation: underground | 820 | inch dia | Combine
supply items | Laying and joining of externally 3L PE pre-coated Carbon Steel pipes and specials underground including Carbon Steel Piping (Non IBR), Thickness <=10 mm Fabrication, For the following nominal sizes NB 8 inch - 14 inch | carbon steel piping |  | nominal bore: 8 inch - 14 inch, thickness: <=10 mm | coating: externally 3l pe pre-coated, type: non ibr, feature: laying and joining, feature: fabrication, installation: underground | 580 | inch dia | Combine
supply items | Erection including corrosion protection coating of field joints, for Waste Water Collection System (Gravity Flow), for NB 2 inch - 6 inch | erection of field joints for waste water collection system |  | nominal bore: 2 inch - 6 inch | feature: corrosion protection coating, system: gravity flow | 1560 | inch mtr | Combine
supply items | Erection including corrosion protection coating of field joints, for Waste Water Collection System (Gravity Flow), for NB 8 inch - 14 inch | erection of field joints for waste water collection system |  | nominal bore: 8 inch - 14 inch | feature: corrosion protection coating, system: gravity flow | 3200 | inch mtr | Combine
supply items | Coating of pipe and fittings with Liquid epoxy coating (EP) as per DIN EN 10289, Class C, Type 3 at site including | coating of pipe and fittings |  |  | coating: liquid epoxy coating (ep), standard: din en 10289, class: c, type: 3, location: at site | 25 | m² | Combine
supply items > architecture > roofing | Barricading of corrugated GI sheet of 0.8mm thickness | barricading of corrugated gi sheet | gi sheet | thickness: 0.8mm |  | 2300 | m² | Combine
supply items > geotech > ground improvement > sand gravel mix | Supplying and filling sand gravel mix (1:1) with approved aggregate below road, RCC pavement, manholes, pits, | supplying and filling sand gravel mix |  | mix ratio: 1:1 | aggregate: approved, location: below road, rcc pavement, manholes, pits | 600 | cum | Combine
supply items > geotech > ground improvement > stone columns | Installation of 900mm diameter stone columns of required length as per design by VIBROFLOAT method in triangular | installation of stone columns |  | diameter: 900mm | installation method: vibrofloat, layout: triangular, as per design | 9700 | rm | Combine
supply items > geotech > ground improvement > stone columns > sand blankets | Supply and filling of approved sand as per specifications in sand blankets over stone columns including cost of sand, | supply and filling of sand in sand blankets |  |  | material: approved sand, application: over stone columns, includes: cost of sand, as per specifications | 950 | cum | Combine
supply items > geotech > ground improvement > stone columns > footing load test (group of three stone columns) | INITIAL TEST at trial site on THREE STONE COLUMN GROUP. Conducting footing load test on a GROUP OF THREE STONE COLUMNS as per specs. | footing load test on group of three stone columns |  | group size: three stone columns | test type: initial test, location: trial site, as per specifications | 1 | each | Combine
supply items > geotech > ground improvement > stone columns > footing load test (group of three stone columns) | ROUTINE TEST on job columns on THREE COLUMN GROUP. Conducting footing load test on a GROUP OF THREE STONE COLUMNS as per specs. | footing load test on group of three stone columns |  | group size: three stone columns | test type: routine test, location: job columns, as per specifications | 3 | each | Combine
supply items > projects > pre-commissioning or commissioning assistance | SKILLED MANPOWER LIKE Fitter/Welder/ Gas cutter/ Grinder/ Fabricator (WITH HAND TOOLS) | skilled manpower |  |  | type: fitter, welder, gas cutter, grinder, fabricator, with hand tools | 900 | mandays | Combine
supply items > projects > pre-commissioning or commissioning assistance | SEMI SKILLED LIKE RIGGER (WITH HAND TOOLS) | semi skilled manpower |  |  | type: rigger, with hand tools | 90 | mandays | Combine
supply items > projects > pre-commissioning or commissioning assistance | HELPER/ UNSKILLED LIKE Helper/ Khalasi | helper or unskilled manpower |  |  | type: helper, khalasi | 360 | mandays | Combine
supply items > projects > pre-commissioning or commissioning assistance | Supervisor (Trained Personal) | supervisor |  |  | type: trained personal | 90 | mandays | Combine
supply items > projects > pre-commissioning or commissioning assistance | Safety Officer | safety officer |  |  |  | 90 | mandays | Combine
| Piping | piping |  |  |  | 0 |  | Sheet10
| Electrical | electrical |  |  |  | 0 |  | Sheet10
| Instrumentation | instrumentation |  |  |  | 0 |  | Sheet10
| Vessels | vessels |  |  |  | 0 |  | Sheet10
| Structural | structural |  |  |  | 0 |  | Sheet10
| General Civil | general civil |  |  |  | 0 |  | Sheet10
| architecture | architecture |  |  |  | 0 |  | Sheet10
| Geotech | geotech |  |  |  | 0 |  | Sheet10
| commissioning Assistance | commissioning assistance |  |  |  | 0 |  | Sheet10
PROJECTS; PRE-COMMISSIONING / COMMISSIONING ASSISTANCE: PRE-COMMISSIONING / COMMISSIONING ASSISTANCE: Carrying out pre-commissioning / Commissioning activities such as dropping the valves, control valves and spool pieces, air and water flushing and air-blasting, steam blowing, air drying, re-installing the valves, control valves and spool pieces, leak testing etc. as per pre-commissioning / Commissioning specification/ procedure and instruction of Engineer In- Charge including supply of necessary hand tools, Equipment/ Machinery, consumables (electrodes, filler wire, gas, card board, target plate, scaffolding etc. wherever required) and with single point responsibility of Contractor's supervision. Note: This manpower will be utilized for Pre-commissioning & Commissioning requirement over and above that already described elsewhere in this SOR. One Man Day is 12-hour duty. | PRE-COMMISSIONING / COMMISSIONING ASSISTANCE: PRE-COMMISSIONING / COMMISSIONING ASSISTANCE: Carrying out pre-commissioning / Commissioning activities such as dropping the valves, control valves and spool pieces, air and water flushing and air-blasting, steam blowing, air drying, re-installing the valves, control valves and spool pieces, leak testing etc. as per pre-commissioning / Commissioning specification/ procedure and instruction of Engineer In- Charge including supply of necessary hand tools, Equipment/ Machinery, consumables (electrodes, filler wire, gas, card board, target plate, scaffolding etc. wherever required) and with single point responsibility of Contractor's supervision. Note: This manpower will be utilized for Pre-commissioning & Commissioning requirement over and above that already described elsewhere in this SOR. One Man Day is 12-hour duty. SKILLED MANPOWER LIKE Fitter/Welder/ Gas cutter/ Grinder/ Fabricator (WITH HAND TOOLS, EQUIPMENT/ MACHINERY, CONSUMABLES) | skilled manpower |  |  | type: fitter, type: welder, type: gas cutter, type: grinder, type: fabricator, tools: with hand tools, equipment: with equipment/ machinery, consumables: with consumables | 900 | Mandays | commissioning Assistance
PROJECTS; PRE-COMMISSIONING / COMMISSIONING ASSISTANCE: PRE-COMMISSIONING / COMMISSIONING ASSISTANCE: Carrying out pre-commissioning / Commissioning activities such as dropping the valves, control valves and spool pieces, air and water flushing and air-blasting, steam blowing, air drying, re-installing the valves, control valves and spool pieces, leak testing etc. as per pre-commissioning / Commissioning specification/ procedure and instruction of Engineer In- Charge including supply of necessary hand tools, Equipment/ Machinery, consumables (electrodes, filler wire, gas, card board, target plate, scaffolding etc. wherever required) and with single point responsibility of Contractor's supervision. Note: This manpower will be utilized for Pre-commissioning & Commissioning requirement over and above that already described elsewhere in this SOR. One Man Day is 12-hour duty. | PRE-COMMISSIONING / COMMISSIONING ASSISTANCE: PRE-COMMISSIONING / COMMISSIONING ASSISTANCE: Carrying out pre-commissioning / Commissioning activities such as dropping the valves, control valves and spool pieces, air and water flushing and air-blasting, steam blowing, air drying, re-installing the valves, control valves and spool pieces, leak testing etc. as per pre-commissioning / Commissioning specification/ procedure and instruction of Engineer In- Charge including supply of necessary hand tools, Equipment/ Machinery, consumables (electrodes, filler wire, gas, card board, target plate, scaffolding etc. wherever required) and with single point responsibility of Contractor's supervision. Note: This manpower will be utilized for Pre-commissioning & Commissioning requirement over and above that already described elsewhere in this SOR. One Man Day is 12-hour duty. SEMI SKILLED LIKE RIGGER (WITH HAND TOOLS) | semi skilled manpower |  |  | type: rigger, tools: with hand tools | 90 | Mandays | commissioning Assistance
PROJECTS; PRE-COMMISSIONING / COMMISSIONING ASSISTANCE: PRE-COMMISSIONING / COMMISSIONING ASSISTANCE: Carrying out pre-commissioning / Commissioning activities such as dropping the valves, control valves and spool pieces, air and water flushing and air-blasting, steam blowing, air drying, re-installing the valves, control valves and spool pieces, leak testing etc. as per pre-commissioning / Commissioning specification/ procedure and instruction of Engineer In- Charge including supply of necessary hand tools, Equipment/ Machinery, consumables (electrodes, filler wire, gas, card board, target plate, scaffolding etc. wherever required) and with single point responsibility of Contractor's supervision. Note: This manpower will be utilized for Pre-commissioning & Commissioning requirement over and above that already described elsewhere in this SOR. One Man Day is 12-hour duty. | PRE-COMMISSIONING / COMMISSIONING ASSISTANCE: PRE-COMMISSIONING / COMMISSIONING ASSISTANCE: Carrying out pre-commissioning / Commissioning activities such as dropping the valves, control valves and spool pieces, air and water flushing and air-blasting, steam blowing, air drying, re-installing the valves, control valves and spool pieces, leak testing etc. as per pre-commissioning / Commissioning specification/ procedure and instruction of Engineer In- Charge including supply of necessary hand tools, Equipment/ Machinery, consumables (electrodes, filler wire, gas, card board, target plate, scaffolding etc. wherever required) and with single point responsibility of Contractor's supervision. Note: This manpower will be utilized for Pre-commissioning & Commissioning requirement over and above that already described elsewhere in this SOR. One Man Day is 12-hour duty. HELPER/ UNSKILLED LIKE Helper/ Khalasi | helper or unskilled manpower |  |  | type: helper, type: khalasi | 360 | Mandays | commissioning Assistance
PROJECTS; PRE-COMMISSIONING / COMMISSIONING ASSISTANCE: PRE-COMMISSIONING / COMMISSIONING ASSISTANCE: Carrying out pre-commissioning / Commissioning activities such as dropping the valves, control valves and spool pieces, air and water flushing and air-blasting, steam blowing, air drying, re-installing the valves, control valves and spool pieces, leak testing etc. as per pre-commissioning / Commissioning specification/ procedure and instruction of Engineer In- Charge including supply of necessary hand tools, Equipment/ Machinery, consumables (electrodes, filler wire, gas, card board, target plate, scaffolding etc. wherever required) and with single point responsibility of Contractor's supervision. Note: This manpower will be utilized for Pre-commissioning & Commissioning requirement over and above that already described elsewhere in this SOR. One Man Day is 12-hour duty. | PRE-COMMISSIONING / COMMISSIONING ASSISTANCE: PRE-COMMISSIONING / COMMISSIONING ASSISTANCE: Carrying out pre-commissioning / Commissioning activities such as dropping the valves, control valves and spool pieces, air and water flushing and air-blasting, steam blowing, air drying, re-installing the valves, control valves and spool pieces, leak testing etc. as per pre-commissioning / Commissioning specification/ procedure and instruction of Engineer In- Charge including supply of necessary hand tools, Equipment/ Machinery, consumables (electrodes, filler wire, gas, card board, target plate, scaffolding etc. wherever required) and with single point responsibility of Contractor's supervision. Note: This manpower will be utilized for Pre-commissioning & Commissioning requirement over and above that already described elsewhere in this SOR. One Man Day is 12-hour duty. Supervisor (Trained Personal) | supervisor |  |  | feature: trained personal | 90 | Mandays | commissioning Assistance
PROJECTS; PRE-COMMISSIONING / COMMISSIONING ASSISTANCE: PRE-COMMISSIONING / COMMISSIONING ASSISTANCE: Carrying out pre-commissioning / Commissioning activities such as dropping the valves, control valves and spool pieces, air and water flushing and air-blasting, steam blowing, air drying, re-installing the valves, control valves and spool pieces, leak testing etc. as per pre-commissioning / Commissioning specification/ procedure and instruction of Engineer In- Charge including supply of necessary hand tools, Equipment/ Machinery, consumables (electrodes, filler wire, gas, card board, target plate, scaffolding etc. wherever required) and with single point responsibility of Contractor's supervision. Note: This manpower will be utilized for Pre-commissioning & Commissioning requirement over and above that already described elsewhere in this SOR. One Man Day is 12-hour duty. | PRE-COMMISSIONING / COMMISSIONING ASSISTANCE: PRE-COMMISSIONING / COMMISSIONING ASSISTANCE: Carrying out pre-commissioning / Commissioning activities such as dropping the valves, control valves and spool pieces, air and water flushing and air-blasting, steam blowing, air drying, re-installing the valves, control valves and spool pieces, leak testing etc. as per pre-commissioning / Commissioning specification/ procedure and instruction of Engineer In- Charge including supply of necessary hand tools, Equipment/ Machinery, consumables (electrodes, filler wire, gas, card board, target plate, scaffolding etc. wherever required) and with single point responsibility of Contractor's supervision. Note: This manpower will be utilized for Pre-commissioning & Commissioning requirement over and above that already described elsewhere in this SOR. One Man Day is 12-hour duty. Safety Officer | safety officer |  |  |  | 90 | Mandays | commissioning Assistance
GEOTECH > GROUND IMPROVEMENT > SAND GRAVEL MIX | Supplying and filling sand gravel mix (1:1) with approved aggregate below road, RCC pavement, manholes, pits, foundations, bedding of UG piping etc. in layers of 150 mm loose thickness (maximum) including watering, ramming, rolling, compacting to achieve 85% relative density as per IS 2720 Part-XIV, quarrying, royalties, transportation, handling, etc. all complete as per drawings, specifications and directions of Engineer-in-Charge. (The rate shall be inclusive of the cost of all labour, material, equipment etc. all complete) | sand gravel mix |  | layer thickness: 150 mm (loose) | mix ratio: 1:1, aggregate: approved, application: below road, RCC pavement, manholes, pits, foundations, bedding of UG piping, compaction: 85% relative density, standard: indian standard 2720 Part-XIV, feature: watering, ramming, rolling, compacting, quarrying, royalties, transportation, handling, as per drawings, specifications and directions of Engineer-in-Charge, inclusive of all labour, material, equipment | 600 | cum | Geotech
GEOTECH > GROUND IMPROVEMENT > GEOGRID | Supplying and laying of Tensar Geogrid SS-40 or equivalent below roads, RCC pavements, manholes, in pipe trenches, culverts, foundations, hard stand etc. including overlap length, royalties, taxes, handling, transportation, unloading, storage, etc. all complete as per drawings, manufacturers specification and direction of Engineer-in-Charge. | geogrid |  |  | brand: Tensar or equivalent, model: SS-40, application: below roads, RCC pavements, manholes, pipe trenches, culverts, foundations, hard stand, feature: overlap length, royalties, taxes, handling, transportation, unloading, storage, as per drawings, manufacturers specification and direction of Engineer-in-Charge | 1200 | sqm | Geotech
GEOTECH > DESIGN & INSTALLATION OF STONE COLUMNS > STONE COLUMNS BY VIBROFLOAT METHOD | Supply and filling of approved sand as per specifications in sand blankets over stone columns including cost of sand, royalties, transportation to site, spreading, watering, ramming and compaction in layers of 150 mm loose thickness to achieve 85% relative density as per IS:2720 Part XIV, including preparation of sub-grade, dressing to the required slopes with all leads and lifts, testing, etc. complete as per drawings, specifications and directions of Engineer-in Charge. | sand blankets |  | layer thickness: 150 mm (loose) | material: approved sand, royalty: included, transportation: included, spreading: included, watering: included, ramming: included, compaction: included, relative density: 85%, standard: IS:2720 Part XIV (indian standard 2720 Part XIV), sub-grade preparation: included, dressing: included, leads and lifts: all, testing: included, as per drawings, specifications and directions of Engineer-in-Charge | 950 | cum | Geotech
GEOTECH > DESIGN & INSTALLATION OF STONE COLUMNS > STONE COLUMNS BY VIBROFLOAT METHOD | Conducting footing load test on a single stone column as per specs. Initial load test at trial site on single stone column. Conducting footing load test on a single column as per specs. with appropriate sized footing, adequate reaction kentledge and hydraulic jack of suitable capacity, spreading and compacting of medium to coarse sand blanket as specified and as per direction of Engineer In Charge all complete | footing load test on single stone column |  |  | test type: initial load test at trial site, footing: appropriate sized, reaction kentledge: adequate, hydraulic jack: suitable capacity, sand blanket: medium to coarse, spreading and compacting: included, as per direction of Engineer In Charge, as per specs. | 1 | each | Geotech
GEOTECH > DESIGN & INSTALLATION OF STONE COLUMNS > STONE COLUMNS BY VIBROFLOAT METHOD | Conducting footing load test on a single stone column as per specs. Routine load test on job columns on single stone column Conducting footing load test on a single column as per specs. with appropriate sized footing,adequate reaction kentledge and hydraulic jack of suitable capacity, spreading and compacting of medium to coarse sand blanket as specified and as per direction of Engineer In Charge all complete). | footing load test on single stone column |  |  | test type: routine load test on job columns, footing: appropriate sized, reaction kentledge: adequate, hydraulic jack: suitable capacity, sand blanket: medium to coarse, spreading and compacting: included, as per direction of Engineer In Charge, as per specs. | 3 | each | Geotech
GEOTECH > DESIGN & INSTALLATION OF STONE COLUMNS > STONE COLUMNS BY VIBROFLOAT METHOD | Conducting footing load test on a GROUP OF THREE STONE COLUMNS as per specs. INITIAL TEST at trial site on THREE STONE COLUMN GROUP Conducting footing load test on a group of three columns as per specs. With appropriate sized footing, adequate reaction kentledge and hydraulic jack of suitable capacity spreading and compacting medium to coarse sand blanket as specified and direction of Engineer In Charge. | footing load test on group of three stone columns |  |  | test type: initial test at trial site, footing: appropriate sized, reaction kentledge: adequate, hydraulic jack: suitable capacity, sand blanket: medium to coarse, spreading and compacting: included, as per direction of Engineer In Charge, as per specs. | 1 | each | Geotech
GEOTECH > DESIGN & INSTALLATION OF STONE COLUMNS > STONE COLUMNS BY VIBROFLOAT METHOD | Conducting footing load test on a GROUP OF THREE STONE COLUMNS as per specs. ROUTINE TEST on job columns on THREE COLUMN GROUP Conducting footing load test on a group of three columns as per specs. with appropriate sized footing, adequate reaction kentledge and hydraulic jack of suitable capacity spreading and compacting medium to coarse sand blanket as specified and direction of Engineer In Charge. | footing load test on group of three stone columns |  |  | test type: routine test on job columns, footing: appropriate sized, reaction kentledge: adequate, hydraulic jack: suitable capacity, sand blanket: medium to coarse, spreading and compacting: included, as per direction of Engineer In Charge, as per specs. | 3 | each | Geotech
ARCHITECTURE > ROOFING | Barricading of corrugated GI sheet of 0.8mm thickness Providing and fixing corrugated GI sheet of 0.8mm thickness, minimum 120 GSM coating and conforming to IS : 277 in barricading cladding, corner piece, etc. with 8mm dia `J' or `L' type anticorrosive polymer coated GI hook, bolts, nuts and polymer cap, seal and thrust washer including cutting to proper size, drilling holes, mitering, laps, finishing, providing anticorrosive protective coating on hooks, nuts, bolts etc. and maintaining the same during project execution. After completion of the retention period mentioned elsewhere in the BID document, all materials shall be dismantled and taken away by the contractor outside plant boundary to the complete satisfaction of Engineer-in-charge all complete as per the direction of Engineer-in-charge. SUPPLY OF ALL MATERIAL IN CONTRACTOR'S SCOPE. | corrugated galvanized iron sheet | gi sheet | sheet thickness: 0.8mm, hook diameter: 8mm | coating: minimum 120 gsm, standard: indian standard 277, hook type: j or l type, hook coating: anticorrosive polymer coated, bolts/nuts/cap/seal/thrust washer: polymer, feature: anticorrosive protective coating on hooks, nuts, bolts, feature: all materials to be dismantled and taken away by contractor after retention period, feature: supply of all material in contractor's scope | 2300 | m² | architecture
general civil | Clearing and stripping of the areas earmarked for removing shrubs, grass, bushes, vegetables growth and other objectionable materials, trees upto and inclusive of girth of 30 cms. (girth measured at a height of one metre from ground level) including uprooting of roots, etc. leveling, dressing and consolidating the surface and stacking the serviceable material/ unserviceable material as directed by Engineer-in-Charge including dumping and dressing the same in demarcated areas etc. anywhere within the plant boundary limit and disposal of unserviceable materials outside the plant boundary limit as directed by Engineer-in-Charge. (Disposal area shall be arranged by Contractor at his own cost. The rate quoted shall include all royalties, right-of-way etc. complete.) | clearing and stripping |  | tree girth: upto and inclusive of 30 cms (measured at a height of one metre from ground level) | feature: includes uprooting of roots, leveling, dressing, consolidating, stacking serviceable/unserviceable material, dumping, dressing, disposal outside plant boundary, all royalties, right-of-way included | 0.63 | ha | General Civil
general civil > roads & flexible pavement (upto wbm/wmm layer) | Supplying and laying of stone aggregate of 63mm down to 45mm size for WBM layer Base Course, tough, sound, clean and durable including cost of stone aggregate, all royalties, taxes, handling, transportation to site, unloading the same by the side of road with all leads and lifts, spreading and laying to form water bound macadam in one layer of 75mm compacted thickness to proper grade, camber and level, filling voids with screenings and binding material of plasticity index upto 6%, including cost of supply of screening and binding material, consolidating with power driven road roller, watering, with all leads and lifts etc. complete as per drawings, specifications and directions of Engineer-in-Charge. | stone aggregate for wbm layer base course | wbm (water bound macadam) | aggregate size: 63mm down to 45mm, layer thickness: 75mm compacted | feature: tough, sound, clean, durable, includes cost of stone aggregate, all royalties, taxes, handling, transportation, spreading, laying, filling voids with screenings and binding material (plasticity index upto 6%), consolidating with road roller, watering, as per drawings/specifications | 5940 | m² | General Civil
general civil > roads & flexible pavement (upto wbm/wmm layer) | Earthwork in filling with borrow earth for all heights and depths for road embankments, shoulders or any other place as directed to proper levels, slopes, grades and camber with selected earth (having CBR 8%) obtained from approved borrow areas for all leads from Complex Limit including excavation of earth at borrow areas, clearing and stripping at borrow areas (if necessary) loading, unloading, transportation etc., clearing and stripping as per specifications, uprooting of vegetation, roots and disposal of the shrubs, bushes, roots etc., breaking clods, spreading in layers not exceeding 20 cm loose thickness, watering, ramming and compacting with road roller to give at least 97% of laboratory dry density with heavy compaction as per IS:2720 Part-VIII, providing testing apparatus and testing the degree of consolidation, dressing and leveling, etc. complete including disposal of all unserviceable materials if any beyond the boundary limit for all leads etc. as per drawings, specifications and directions of Engineer-in- Charge. (Borrow areas shall be arranged by Contractor at his own cost. The rate quoted shall include all royalties, right-of-way etc. complete) | earthwork in filling with borrow earth |  | layer thickness: not exceeding 20 cm loose thickness | feature: for road embankments, shoulders, or other places, selected earth (CBR 8%), excavation, clearing, stripping, loading, unloading, transportation, uprooting vegetation, breaking clods, watering, ramming, compacting (97% laboratory dry density), heavy compaction as per IS:2720 Part-VIII (indian standard 2720 part-viii), testing apparatus, disposal of unserviceable materials, all royalties, right-of-way included | 500 | cum | General Civil
general civil > roads & flexible pavement (upto wbm/wmm layer) | Supplying and laying of stone aggregate of 53mm and down size for GRANULAR SUB- BASE COURSE (conforming to the Grading II of Table 400-1 and physical properties of Table 400-2 of MORTH Specification of Road & Bridge works) tough, sound, clean and durable including cost of stone aggregate, all royalties, taxes, handling, transportation to site, unloading the same by the side of road with all leads and lifts, spreading and laying to form Granular Sub-base layer in layers not exceeding 100mm compacted thickness to proper grade, camber and level, filling voids with screenings and binding the surface with binding material of plasticity index up to 6% including cost of supply of screening and binding material, consolidating with power driven road roller, watering, with all leads and lifts including preparation of camber below first layer etc. complete as per drawings, specifications (MORTH, EIL) and directions of Engineer-in- Charge. | stone aggregate for granular sub-base course |  | aggregate size: 53mm and down, layer thickness: not exceeding 100mm compacted | feature: conforms to grading II of table 400-1 and physical properties of table 400-2 of MORTH (ministry of road transport & highways) specification of road & bridge works, tough, sound, clean, durable, includes cost of stone aggregate, all royalties, taxes, handling, transportation, spreading, laying, filling voids with screenings and binding material (plasticity index up to 6%), consolidating with road roller, watering, preparation of camber, as per drawings/specifications (MORTH, EIL (engineers india limited)) | 150 | m³ | General Civil
general civil > rcc pipe culverts & electrical road crossings etc. | Supplying and laying in position PVC pipes conforming to IS:4985 Class - I for cable crossings, including cutting the pipe if necessary, lowering, laying in position to proper levels, slopes ,providing proper jointing as per code requirements or manufacturers recommendations, sealing the open ends of pipes with removable type PVC cap (Sealing cap will be paid separately under relevant items)etc. all complete as per drawings, specifications and directions of Engineer-in-Charge. For following NOMINAL OUTSIDE PIPE DIA (MM) Pipe Class PVC Nominal outside pipe dia. 160 mm | pvc pipes | pvc (polyvinyl chloride) pipes | pipe class: PVC, nominal outside pipe diameter: 160 mm | standard: IS:4985 (indian standard 4985), feature: for cable crossings, includes cutting, lowering, laying, providing proper jointing as per code/manufacturer, sealing open ends with removable type PVC cap, as per drawings/specifications | 60 | m | General Civil
general civil > rcc pipe culverts & electrical road crossings etc. | Supplying and fixing in the encasement concrete, cable crossing indicator, made out of 6mm thick MS circular of dia. 150mm welded to 16mm dia. MS Rod of approximately 1.0M length, painted with 2 coats of approved enamel paint over a coat of red oxide primer etc. complete. (All materials in contractor's scope of supply). | cable crossing indicator |  | circular thickness: 6 mm, circular diameter: 150 mm, rod diameter: 16 mm, rod length: approximately 1.0 m | material: ms (mild steel), finish: painted with 2 coats of approved enamel paint over a coat of red oxide primer, feature: all materials in contractor's scope of supply | 1 | each | General Civil
general civil > rcc pipe culverts & electrical road crossings etc. | Supplying and Providing removable type PVC Cap at the open end of pipe all complete etc. as per drawings, standards, specifications and directions of Engineer-in-charge for following nominal outside pipe dia. (mm) Outer dia. of pipe 160 mm | removable type pvc cap | pvc (polyvinyl chloride) cap | outer diameter of pipe: 160 mm | feature: for sealing open end of pipe, as per drawings/standards/specifications | 4 | nos | General Civil
general civil > rcc pipe culverts & electrical road crossings etc. | Supplying and fixing in position medium/ heavy duty CI manhole frame with lugs and cover conforming to IS-1726 including breaking of brick masonry or concrete surface to receive frame with lugs and making good the same with CM 1:3 including applying two coats of anticorrosive paint inclusive of all labours and materials etc. complete circular size 500 mm dia. Medium duty of grade MD-10 | ci manhole frame with lugs and cover | ci (cast iron) manhole frame | circular size: 500 mm diameter | duty: medium, grade: MD-10, standard: IS-1726 (indian standard 1726), includes: breaking brick/concrete surface, making good with CM 1:3, two coats of anticorrosive paint, all labours and materials | 5 | each | General Civil
general civil > rcc pipe culverts & electrical road crossings etc. | Supplying, fabricating and fixing in position in RCC or brick masonry walls MS rungs made out of 20mm dia. reinforcement bar of grade Fe500 TMT bar conforming to IS: 1786 .Including laying or welding to keep in proper position etc. complete as per drawings, specifications and instructions of Engineer-in-Charge. | ms rungs | ms (mild steel) rungs | bar diameter: 20 mm | material: ms (mild steel), reinforcement bar grade: Fe500 TMT, standard: IS: 1786 (indian standard 1786), includes: laying or welding to keep in position, as per drawings/specifications | 55 | each | General Civil
general civil > rcc pipe culverts & electrical road crossings etc. | Providing 20mm wide x 20mm deep contraction/construction joint in lining for reservoir, channel, etc. including cleaning the joints of all loose materials and filling with approved mastic filler conforming to IS:13143, clearing the joints, applying primer as per IS:5356 clearing the adjoining surface after sealing etc. including construction of PCC sleepers under joints in M20 grade and treatment on top of the sleeper complete as per drawings, specifications and the directions of Engineer- in- Charge. (All material including cement shall be supplied by contractor) for lining depth of 100mm | contraction or construction joint in lining |  | joint width: 20mm, joint depth: 20mm, lining depth: 100mm | filler: mastic (conforming to indian standard 13143), primer: as per indian standard 5356, sleepers: pcc in m20 grade, includes: cleaning joints, filling with mastic filler, applying primer, construction of pcc sleepers, treatment on top of sleeper, all material including cement supplied by contractor | 2250 | m | General Civil
general civil > rcc pipe culverts & electrical road crossings etc. | Providing 20mm wide expansion joints in lining for reservoir, channel, etc. including cleaning the joint of all loose materials and filling with bitumen mix filler to full depth except for 25mm depth at top, filling top portion of 25mm depth with approved hot sealing compound conforming to IS:13143, clearing the joints, applying primer as per IS:5356 clearing of the adjoining surface after sealing etc., including construction of PCC sleepers under joints in M20 grade and treatment on top of the sleeper, complete as per drawings, specifications and the directions of Engineer-in-Charge. (All material including cement shall be supplied by contractor) for lining depth of 100mm | expansion joint in lining |  | joint width: 20mm, lining depth: 100mm, top portion depth: 25mm | filler: bitumen mix (full depth except 25mm at top), top filler: hot sealing compound (conforming to indian standard 13143), primer: as per indian standard 5356, sleepers: pcc in m20 grade, includes: cleaning joints, filling with bitumen mix, hot sealing compound at top, applying primer, construction of pcc sleepers, treatment on top of sleeper, all material including cement supplied by contractor | 570 | m | General Civil
general civil > rcc pipe culverts & electrical road crossings etc. | Supplying and laying film lining with cement concrete lining of M-20 grade with 20mm and down size graded stone aggregates in reservoir, channels, etc. , including preparation of sub-grade, 75MM thick fine sand fill over sub-grade, laying Laminated High Density Polyethylene (HDPE) Woven Fabric (Geo-Membrane) 0.25 mm thick (Type-I), as per IS: 15351, jointing of film as per manufacturers recommendations including providing overlap, providing 10mm thick 1:6 cement mortar plaster on the film, disposal of surplus earth/ unserviceable material within a lead of 500M as directed, rolling and testing, laying concrete, leaving pockets, making drains, laying in alternate panels, shuttering the edges, curing, finishing the top surface smooth including complete cost of taking and testing concrete cubes and testing of reservoir/ pond after completion of work, including dewatering of accumulated water from any source and keeping the surface dry for subsequent works etc. complete as per drawings, specifications and directions of Engineer-in-Charge. For lining thickness of 100 mm on horizontal surface (All material including cement supplied by the contractor) | film lining with cement concrete lining |  | lining thickness: 100 mm, sand fill thickness: 75mm, hdpe woven fabric thickness: 0.25 mm, cement mortar plaster thickness: 10mm | concrete grade: m-20, stone aggregates: 20mm and down size graded, fabric: laminated high density polyethylene (hdpe) woven fabric (geo-membrane) type-i, standard: indian standard 15351, mortar: 1:6 cement mortar, lead for disposal: 500m, includes: preparation of sub-grade, laying hdpe fabric, jointing as per manufacturer, overlap, cement mortar plaster, disposal of surplus/unserviceable material, rolling, testing, laying concrete, leaving pockets, making drains, alternate panels, shuttering, curing, finishing, testing cubes, testing reservoir/pond, dewatering, all material including cement supplied by contractor | 4580 | m² | General Civil
general civil > rcc pipe culverts & electrical road crossings etc. | Hacksaw cutting CS piping | cs piping | cs piping |  | feature: hacksaw cutting, material: cs(carbon steel) | 240 | inch dia | General Civil
general civil > rcc pipe culverts & electrical road crossings etc. | Beveling CS piping | cs piping | cs piping |  | feature: beveling, material: cs(carbon steel) | 480 | inch dia | General Civil
general civil > rcc pipe culverts & electrical road crossings etc. | Fit-up and welding CS piping | cs piping | cs piping |  | feature: fit-up and welding, material: cs(carbon steel) | 480 | inch dia | General Civil
general civil > rcc pipe culverts & electrical road crossings etc. | DYE PENETRATION / MAGNETIC PARTICLE TEST Performing of magnetic particle test or dye penetration test including supply of all necessary materials, equipment and labour for carrying out the work as per specs. and direction of Engineer-in -charge DP TEST LENGTH (BW&SW) | dye penetration or magnetic particle test |  |  | feature: performing magnetic particle test or dye penetration test, includes: supply of all necessary materials, equipment, labour, as per specs and direction of engineer-in-charge, test type: dp test length (bw&sw) | 150 | inch | General Civil
general civil > rcc pipe culverts & electrical road crossings etc. | DYE PENETRATION / MAGNETIC PARTICLE TEST Performing of magnetic particle test or dye penetration test including supply of all necessary materials, equipment and labour for carrying out the work as per specs. and direction of Engineer-in -charge MAGNETIC PARTICLE TEST | dye penetration or magnetic particle test |  |  | feature: performing magnetic particle test or dye penetration test, includes: supply of all necessary materials, equipment, labour, as per specs and direction of engineer-in-charge, test type: magnetic particle test | 150 | inch | General Civil
general civil > rcc pipe culverts & electrical road crossings etc. | Dismantling of WBM / WMM, including supply of all tools and tackles, labours, taking all necessary safety precautions etc., segregating of serviceable / unserviceable material, stacking of serviceable material any where within plant boundary limit and disposal of the unserviceable material anywhere outside the plant boundary etc. all complete for all levels, leads as specified and directed by Engineer-in- Charge. (Disposal areas shall be arranged by the Contractor at his own cost. The rate quoted shall include all royalties, right-of-way etc. complete.). | dismantling of wbm or wmm | wbm or wmm dismantling |  | includes: supply of all tools and tackles, labours, safety precautions, segregation of serviceable/unserviceable material, stacking within plant boundary, disposal outside plant boundary, all levels and leads, as per engineer-in-charge, all royalties and right-of-way included | 5550 | m³ | General Civil
general civil > rcc pipe culverts & electrical road crossings etc. | Fabrication and Erection of piping (underground) Laying and joining of externally 3L PE pre-coated Carbon Steel pipes and specials underground including transportation of all material from Owner's storage point to worksite, earthwork in excavation in all types of soils excluding soft rock and hard rock, for pipe trenches, saddles, etc. including dewatering, shoring and strutting if required, dressing of sides, levelling, grading and ramming of bottoms, cutting of pipes to required lengths if required, edge preparation, laying the pipes in trenches to required alignment and levels, welding the same after laying, installation of flanges, blind flanges, tapping for pressure gauges, temperature gauges and all other online instruments, fixing of nuts, bolts, gaskets and washers, welding, carrying out repairs of coating defects not attributed to owner (i.e. defects occurring after taking over of pipes from owner), coating of all field weld joints etc. as per specification, including supply of coating material for field joints,inspection and testing for the corrosion protection coating as per specification, cutting of road wherever required and making good the same,hydrostatic testing of the system, flushing, backfilling the trenches with select material from available excavated soil including re-excavating the deposited soil excavated earlier, breaking clods and laying in layers of 15 cm compacted thickness, watering, compacting with mechanical means like vibro rammers etc. to 90% of dry density as per IS:2720 Part- VII or 85% relative density as per IS: 2720 Part XIV as applicable, making good the surface, disposal of surplus earth/ unserviceable material to demarcated area anywhere within the complex limit etc. complete as per drawings, specifications and instructions of Engineer-in-Charge including connecting the pipes to manhole, including return of all unused / scrap pipes and specials to owner's storage point (All the materials except Pre-coated Pipes and fittings shall be supplied by contractor)(Pre-coated Pipes and fittings shall be Carbon Steel Piping (Non IBR), Thickness <=10 mm Fabrication, For the following nominal sizes NB 2 inch - 6 inch | underground carbon steel piping fabrication | cs piping fabrication | nominal bore: 2 inch - 6 inch, thickness: <=10 mm | material: cs(carbon steel), coating: externally 3l pe(pre-coated), type: non ibr, includes: transportation from owner's storage, earthwork in all soils except soft/hard rock, dewatering, shoring, strutting, dressing, levelling, grading, ramming, cutting, edge preparation, welding, installation of flanges/blind flanges, tapping for pressure/temperature gauges, fixing nuts/bolts/gaskets/washers, repair of coating defects, coating of field weld joints, supply of coating material for field joints, inspection/testing for corrosion protection coating, road cutting and making good, hydrostatic testing, flushing, backfilling with select material, re-excavating deposited soil, breaking clods, laying in 15 cm compacted layers, watering, compacting with vibro rammers, achieving 90% dry density as per indian standard 2720 part vii or 85% relative density as per indian standard 2720 part xiv, making good the surface, disposal of surplus/unserviceable material, connecting to manhole, return of unused/scrap pipes to owner's storage, all as per drawings/specifications/engineer-in-charge, all materials except pre-coated pipes/fittings by contractor | 820 | Inch Dia | General Civil
general civil > rcc pipe culverts & electrical road crossings etc. | Fabrication and Erection of piping (underground) Laying and joining of externally 3L PE pre-coated Carbon Steel pipes and specials underground including transportation of all material from Owner's storage point to worksite, earthwork in excavation in all types of soils excluding soft rock and hard rock, for pipe trenches, saddles, etc. including dewatering, shoring and strutting if required, dressing of sides, levelling, grading and ramming of bottoms, cutting of pipes to required lengths if required, edge preparation, laying the pipes in trenches to required alignment and levels, welding the same after laying, installation of flanges, blind flanges, tapping for pressure gauges, temperature gauges and all other online instruments, fixing of nuts, bolts, gaskets and washers, welding, carrying out repairs of coating defects not attributed to owner (i.e. defects occurring after taking over of pipes from owner), coating of all field weld joints etc. as per specification, including supply of coating material for field joints,inspection and testing for the corrosion protection coating as per specification, cutting of road wherever required and making good the same,hydrostatic testing of the system, flushing, backfilling the trenches with select material from available excavated soil including re-excavating the deposited soil excavated earlier, breaking clods and laying in layers of 15 cm compacted thickness, watering, compacting with mechanical means like vibro rammers etc. to 90% of dry density as per IS:2720 Part- VII or 85% relative density as per IS: 2720 Part XIV as applicable, making good the surface, disposal of surplus earth/ unserviceable material to demarcated area anywhere within the complex limit etc. complete as per drawings, specifications and instructions of Engineer-in-Charge including connecting the pipes to manhole, including return of all unused / scrap pipes and specials to owner's storage point (All the materials except Pre-coated Pipes and fittings shall be supplied by contractor)(Pre-coated Pipes and fittings shall be Carbon Steel Piping (Non IBR), Thickness <=10 mm Fabrication, For the following nominal sizes NB 8 inch - 14 inch | underground carbon steel piping fabrication | cs piping fabrication | nominal bore: 8 inch - 14 inch, thickness: <=10 mm | material: cs(carbon steel), coating: externally 3l pe(pre-coated), type: non ibr, includes: transportation from owner's storage, earthwork in all soils except soft/hard rock, dewatering, shoring, strutting, dressing, levelling, grading, ramming, cutting, edge preparation, welding, installation of flanges/blind flanges, tapping for pressure/temperature gauges, fixing nuts/bolts/gaskets/washers, repair of coating defects, coating of field weld joints, supply of coating material for field joints, inspection/testing for corrosion protection coating, road cutting and making good, hydrostatic testing, flushing, backfilling with select material, re-excavating deposited soil, breaking clods, laying in 15 cm compacted layers, watering, compacting with vibro rammers, achieving 90% dry density as per indian standard 2720 part vii or 85% relative density as per indian standard 2720 part xiv, making good the surface, disposal of surplus/unserviceable material, connecting to manhole, return of unused/scrap pipes to owner's storage, all as per drawings/specifications/engineer-in-charge, all materials except pre-coated pipes/fittings by contractor | 580 | Inch Dia | General Civil
general civil > rcc pipe culverts & electrical road crossings etc. | Repairing of the 3LPE coating of the pipe by Coating of pipe and fittings with Liquid epoxy coating (EP) as per DIN EN 10289, Class C, Type 3 including supply of coating material, inspection and testing for the coating as per specification and directions of Engineer-in-Charge. | liquid epoxy coating for pipe and fittings | ep coating |  | repairing: 3LPE coating, standard: DIN EN 10289, class: C, type: 3, includes: supply of coating material, inspection and testing, as per specification and directions of engineer-in-charge | 1 | m² | General Civil
general civil > rcc pipe culverts & electrical road crossings etc. | Coating of pipe and fittings with Liquid epoxy coating (EP) as per DIN EN 10289, Class C, Type 3 at site including supply of coating material, inspection and testing for the coating as per specification and directions of Engineer-in-Charge | liquid epoxy coating for pipe and fittings | ep coating |  | standard: DIN EN 10289, class: C, type: 3, includes: supply of coating material, inspection and testing, at site, as per specification and directions of engineer-in-charge | 25 | m² | General Civil
STRUCTURAL > EARTH WORK (REFER SPECIFICATION NO. 6-68-0003) > Earthwork excavation in soil | Earth work in EXCAVATION below ground level for all kinds of works in ALL TYPES OF SOILS EXCEPT SOFT ROCK AND HARD ROCK as classified in specification for a depth upto 1.5m including removal of vegetation, shrubs and debris, cutting and dressing of sides in slopes, levelling, grading and ramming of bottoms, dewatering of accumulated water from any source and keeping the surface dry for subsequent works and disposal or stacking of excavated material within a lead of 100m, as directed including providing temporary supports to existing service lines like water pipes, sewage pipes, electric overhead and underground cables etc. all complete, but excluding shoring and strutting. | earth work excavation |  | depth: upto 1.5m, lead: 100m | soil type: all types except soft rock and hard rock, removal: vegetation, shrubs and debris, operation: cutting and dressing of sides in slopes, levelling, grading and ramming of bottoms, dewatering: accumulated water from any source, support: temporary supports to existing service lines (water pipes, sewage pipes, electric overhead and underground cables), exclusion: shoring and strutting | 6900 | m³ | Structural
STRUCTURAL > EARTH WORK (REFER SPECIFICATION NO. 6-68-0003) > Earthwork excavation in soil | Earth work in EXCAVATION below ground level for all kinds of works in ALL TYPES OF SOILS EXCEPT SOFT ROCK AND HARD ROCK as classified in specification for a depth beyond 1.5m and upto and inclusive of 3.0m including removal of vegetation, shrubs and debris, cutting and dressing of sides in slopes, levelling, grading and ramming of bottoms, dewatering of accumulated water from any source and keeping the surface dry for subsequent works and disposal or stacking of excavated material within a lead of 100m, as directed including providing temporary supports to existing service lines like water pipes, sewage pipes, electric overhead and underground cables etc. all complete, but excluding shoring and strutting. | earth work excavation |  | depth: beyond 1.5m and upto and inclusive of 3.0m, lead: 100m | soil type: all types except soft rock and hard rock, removal: vegetation, shrubs and debris, operation: cutting and dressing of sides in slopes, levelling, grading and ramming of bottoms, dewatering: accumulated water from any source, support: temporary supports to existing service lines (water pipes, sewage pipes, electric overhead and underground cables), exclusion: shoring and strutting | 750 | m³ | Structural
STRUCTURAL > EARTH WORK (REFER SPECIFICATION NO. 6-68-0003) > Earthwork excavation in soil | Earth work in EXCAVATION below ground level for all kinds of works in ALL TYPES OF SOILS EXCEPT SOFT ROCK AND HARD ROCK as classified in specification for a depth beyond 3.0m and upto & inclusive of 4.5m including removal of vegetation, shrubs and debris, cutting and dressing of sides in slopes, levelling, grading and ramming of bottoms, dewatering of accumulated water from any source and keeping the surface dry for subsequent works and disposal or stacking of excavated material within a lead of 100m, as directed including providing temporary supports to existing service lines like water pipes, sewage pipes, electric overhead and underground cables etc. all complete, but excluding shoring and strutting. | earth work excavation |  | depth: beyond 3.0m and upto & inclusive of 4.5m, lead: 100m | soil type: all types except soft rock and hard rock, removal: vegetation, shrubs and debris, operation: cutting and dressing of sides in slopes, levelling, grading and ramming of bottoms, dewatering: accumulated water from any source, support: temporary supports to existing service lines (water pipes, sewage pipes, electric overhead and underground cables), exclusion: shoring and strutting | 100 | m³ | Structural
STRUCTURAL > EARTH WORK (REFER SPECIFICATION NO. 6-68-0003) > Earthwork excavation in soil | Earth work in EXCAVATION below ground level for all kinds of works in ALL TYPES OF SOILS EXCEPT SOFT ROCK AND HARD ROCK as classified in specification for a depth beyond 4.5m and upto & inclusive of 6.0m including removal of vegetation, shrubs and debris, cutting and dressing of sides in slopes, levelling, grading and ramming of bottoms, dewatering of accumulated water from any source and keeping the surface dry for subsequent works and disposal or stacking of excavated material within a lead of 100m, as directed including providing temporary supports to existing service lines like water pipes, sewage pipes, electric overhead and underground cables etc. all complete, but excluding shoring and strutting. | earth work excavation |  | depth: beyond 4.5m and upto & inclusive of 6.0m, lead: 100m | soil type: all types except soft rock and hard rock, removal: vegetation, shrubs and debris, operation: cutting and dressing of sides in slopes, levelling, grading and ramming of bottoms, dewatering: accumulated water from any source, support: temporary supports to existing service lines (water pipes, sewage pipes, electric overhead and underground cables), exclusion: shoring and strutting | 50 | m³ | Structural
STRUCTURAL > EARTH WORK (REFER SPECIFICATION NO. 6-68-0003) | BACKFILLING after execution of the WORK to proper grade and level with selected materials from available excavated soil from spoil heaps within a LEAD OF 100M, including re- excavating the deposited soil excavated earlier, breaking clods, laying at all depths and heights in layers of thickness not exceeding 15 Cms. watering, rolling and ramming by manual methods/ mechanical compactors to achieve 90% laboratory maximum dry density, dressing, trimming etc. in foundations, plinths, trenches, pits etc. all complete. | backfilling |  | lead: within 100m, layer thickness: not exceeding 15 cms, depth: all depths, height: all heights | material: selected materials from available excavated soil from spoil heaps, operation: re-excavating deposited soil excavated earlier, operation: breaking clods, operation: watering, rolling and ramming by manual methods or mechanical compactors, compaction: 90% laboratory maximum dry density, operation: dressing, trimming, location: foundations, plinths, trenches, pits | 2100 | m³ | Structural
STRUCTURAL > EARTH WORK (REFER SPECIFICATION NO. 6-68-0003) | BACKFILLING after execution of the WORK to proper grade and level with selected materials from available excavated soil from spoil heaps beyond a LEAD OF 100M AND UPTO & INCLUSIVE OF 500M including re-excavating the deposited soil excavated earlier, breaking clods, laying at all depths and heights in layers of thickness not exceeding 15 Cms. watering, rolling and ramming by manual methods/mechanical compactors to achieve 90% laboratory maximum dry density, dressing, trimming etc. in foundations, plinths, trenches, pits etc. all complete. | backfilling |  | lead: beyond 100m and up to & inclusive of 500m, layer thickness: not exceeding 15 cms, depth: all depths, height: all heights | material: selected materials from available excavated soil from spoil heaps, operation: re-excavating deposited soil excavated earlier, operation: breaking clods, operation: watering, rolling and ramming by manual methods or mechanical compactors, compaction: 90% laboratory maximum dry density, operation: dressing, trimming, location: foundations, plinths, trenches, pits | 700 | m³ | Structural
STRUCTURAL > EARTH WORK (REFER SPECIFICATION NO. 6-68-0003) | BACKFILLING after execution of the WORK to proper grade and level with selected materials from available excavated soil from spoil heaps beyond a LEAD OF 500M AND UPTO & INCLUSIVE OF 1KM including re-excavating the deposited soil excavated earlier, breaking clods, laying at all depths and heights in layers of thickness not exceeding 15 Cms. watering, rolling and ramming by manual methods/mechanical compactors to achieve 90% laboratory maximum dry density, dressing, trimming etc. in foundations, plinths, trenches, pits etc. all complete. | backfilling |  | lead: beyond 500m and up to & inclusive of 1km, layer thickness: not exceeding 15 cms, depth: all depths, height: all heights | material: selected materials from available excavated soil from spoil heaps, operation: re-excavating deposited soil excavated earlier, operation: breaking clods, operation: watering, rolling and ramming by manual methods or mechanical compactors, compaction: 90% laboratory maximum dry density, operation: dressing, trimming, location: foundations, plinths, trenches, pits | 700 | m³ | Structural
STRUCTURAL > EARTH WORK (REFER SPECIFICATION NO. 6-68-0003) | EARTHWORK IN FILLING by excavating the earth from BORROW AREAS arranged by CONTRACTOR for all leads, transporting the earth from borrow area including cleaning & stripping the earth at borrow areas, breaking clods, loading, unloading and laying at all depths and heights in layers of thickness not exceeding 15 cms., watering, rolling and ramming by manual methods/mechanical compactors to achieve 90% of the maximum laboratory dry density, dressing, trimming, levelling the top surface etc. in foundations, plinths, trenches etc. all complete. | earthwork in filling |  | lead: all leads, layer thickness: not exceeding 15 cms, depth: all depths, height: all heights | source: borrow areas arranged by contractor, operation: cleaning & stripping at borrow areas, operation: breaking clods, operation: loading, unloading, operation: watering, rolling and ramming by manual methods or mechanical compactors, compaction: 90% of the maximum laboratory dry density, operation: dressing, trimming, levelling top surface, location: foundations, plinths, trenches | 500 | m³ | Structural
STRUCTURAL > EARTH WORK (REFER SPECIFICATION NO. 6-68-0003) | Earth work in EXCAVATION BY MANUAL MEANS below ground level for all kinds of works in ALL TYPES OF SOILS EXCEPT SOFT ROCK AND HARD ROCK as classified in specification for a depth upto 1.5m including removal of vegetation, shrubs and debris, cutting and dressing of sides in slopes, levelling, grading and ramming of bottoms, dewatering of accumulated water from any source and keeping the surface dry for subsequent works and disposal or stacking of excavated material within a lead of 100m, as directed including providing temporary supports to existing service lines like water pipes, sewage pipes, electric overhead and underground cables etc. all complete, but excluding shoring and strutting. | earth work in excavation by manual means |  | depth: upto 1.5m, lead: within 100m | soil type: all types of soils except soft rock and hard rock, removal: vegetation, shrubs and debris, operation: cutting and dressing of sides in slopes, levelling, grading, ramming of bottoms, dewatering: accumulated water from any source, surface: keeping dry for subsequent works, disposal or stacking: excavated material, support: temporary supports to existing service lines (water pipes, sewage pipes, electric overhead and underground cables), exclusion: shoring and strutting | 50 | m³ | Structural
STRUCTURAL > EARTH WORK (REFER SPECIFICATION NO. 6-68-0003) | Earth work in EXCAVATION BY MANUAL MEANS below ground level for all kinds of works in ALL TYPES OF SOILS EXCEPT SOFT ROCK AND HARD ROCK as classified in specification for a depth beyond 1.5m and upto and inclusive of 3.0m including removal of vegetation, shrubs and debris, cutting and dressing of sides in slopes, levelling, grading and ramming of bottoms, dewatering of accumulated water from any source and keeping the surface dry for subsequent works and disposal or stacking of excavated material within a lead of 100m, as directed including providing temporary supports to existing service lines like water pipes, sewage pipes, electric overhead and underground cables etc. all complete, but excluding shoring and strutting. | earth work in excavation by manual means |  | depth: beyond 1.5m and upto and inclusive of 3.0m, lead: within 100m | soil type: all types of soils except soft rock and hard rock, removal: vegetation, shrubs and debris, operation: cutting and dressing of sides in slopes, levelling, grading, ramming of bottoms, dewatering: accumulated water from any source, surface: keeping dry for subsequent works, disposal or stacking: excavated material, support: temporary supports to existing service lines (water pipes, sewage pipes, electric overhead and underground cables), exclusion: shoring and strutting | 50 | m³ | Structural
STRUCTURAL > EARTH WORK (REFER SPECIFICATION NO. 6-68-0003) | Earth work in EXCAVATION BY MANUAL MEANS below ground level for all kinds of works in ALL TYPES OF SOILS EXCEPT SOFT ROCK AND HARD ROCK as classified in specification for a depth beyond 3.0m and upto & inclusive of 4.5m including removal of vegetation, shrubs and debris, cutting and dressing of sides in slopes, levelling, grading and ramming of bottoms, dewatering of accumulated water from any source and keeping the surface dry for subsequent works and disposal or stacking of excavated material within a lead of 100m, as directed including providing temporary supports to existing service lines like water pipes, sewage pipes, electric overhead and underground cables etc. all complete, but excluding shoring and strutting. | earth work in excavation by manual means |  | depth: beyond 3.0m and upto & inclusive of 4.5m, lead: within 100m | soil type: all types of soils except soft rock and hard rock, removal: vegetation, shrubs and debris, operation: cutting and dressing of sides in slopes, levelling, grading, ramming of bottoms, dewatering: accumulated water from any source, surface: keeping dry for subsequent works, disposal or stacking: excavated material, support: temporary supports to existing service lines (water pipes, sewage pipes, electric overhead and underground cables), exclusion: shoring and strutting | 50 | m³ | Structural
STRUCTURAL > EARTH WORK (REFER SPECIFICATION NO. 6-68-0003) | Providing and laying PLAIN CEMENT CONCRETE for all depths below and upto plinth level in foundations, drains, fillings, non-suspended floors, pavements & ramps or any other works etc. including shuttering, tamping, ramming, vibrating, curing etc. all as specified in any shape, position, thickness and finishing the top surface rough or smooth as specified and directed all complete for concrete of nominal mix 1:5:10 by mass (1 Cement: 5 Coarse Sand: 10 Crushed Stone Aggregates/Gravels) with 40mm and down size graded crushed stone aggregates/Gravels. ALL MATERIALS INCLUDING CEMENT SUPPLIED BY THE CONTRACTOR. | plain cement concrete |  | depth: all depths below and upto plinth level, aggregate size: 40mm and down size | application: foundations, drains, fillings, non-suspended floors, pavements & ramps or any other works, operation: shuttering, tamping, ramming, vibrating, curing, finishing: top surface rough or smooth, mix: nominal mix 1:5:10 by mass (1 Cement: 5 Coarse Sand: 10 Crushed Stone Aggregates/Gravels), material: cement, coarse sand, crushed stone aggregates/gravels, supply: all materials including cement supplied by the contractor | 170 | m³ | Structural
STRUCTURAL > EARTH WORK (REFER SPECIFICATION NO. 6-68-0003) | Providing and laying PLAIN CEMENT CONCRETE for all depths below and upto plinth level in foundations, drains, fillings, non-suspended floors, pavements & ramps or any other works etc. including shuttering, tamping, ramming, vibrating, curing, etc. all as specified in any shape, position, thickness and finishing the top surface rough or smooth as specified and directed all complete for concrete grade M20 with 20mm and down size graded crushed stone aggregates/Gravels. ALL MATERIALS INCLUDING CEMENT SUPPLIED BY THE CONTRACTOR. | plain cement concrete |  | depth: all depths below and upto plinth level, aggregate size: 20mm and down size | application: foundations, drains, fillings, non-suspended floors, pavements & ramps or any other works, operation: shuttering, tamping, ramming, vibrating, curing, finishing: top surface rough or smooth, grade: m20, material: cement, crushed stone aggregates/gravels, supply: all materials including cement supplied by the contractor | 5 | m³ | Structural
STRUCTURAL > EARTH WORK (REFER SPECIFICATION NO. 6-68-0003) | Providing and laying REINFORCED CEMENT CONCRETE OF M-30 GRADE with 20 mm and down size graded crushed stone aggregates/ gravel in SUB-STRUCTURE e.g. foundations, raft, beams, slabs, pile caps, retaining walls, dyke walls, jambs, counterforts, buttresses, pedestals, pipe sleepers, columns, suspended floors, staircases, landings, steps, brackets etc., including equipment/ machine foundations & pedestals viz. compressors, ID & FD fans, pumps, generators, crushers, mills, etc., (including single pour concreting as specified on the drawing), applying cement wash on concrete surface (wherever no other surface application is specified), providing pockets, openings, recesses, chamfering, etc., wherever required, vibrating, tamping, curing and rendering if required to give a smooth and even surface etc. (EXCLUDING THE COST OF REINFORCEMENT, SHUTTERING & SPECIFIED ADMIXTURES) for all depths below and upto plinth level in any shape, position and thickness etc. all complete as specified, shown and directed. ALL MATERIALS INCLUDING CEMENT SUPPLIED BY THE CONTRACTOR. | reinforced cement concrete | rcc | grade: m-30, aggregate size: 20 mm and down size, depth: all depths below and upto plinth level | application: sub-structure (foundations, raft, beams, slabs, pile caps, retaining walls, dyke walls, jambs, counterforts, buttresses, pedestals, pipe sleepers, columns, suspended floors, staircases, landings, steps, brackets, equipment/machine foundations & pedestals viz. compressors, id (induced draft) & fd (forced draft) fans, pumps, generators, crushers, mills), concreting: single pour as specified on the drawing, surface: applying cement wash (wherever no other surface application is specified), operation: providing pockets, openings, recesses, chamfering, vibrating, tamping, curing, rendering, exclusion: cost of reinforcement, shuttering & specified admixtures, supply: all materials including cement supplied by the contractor | 2300 | m³ | Structural
STRUCTURAL > EARTH WORK (REFER SPECIFICATION NO. 6-68-0003) | Providing and laying REINFORCED CEMENT CONCRETE OF M-30 GRADE with 20 mm and down size graded crushed stone aggregates/ gravel in SUB-STRUCTURE e.g. trenches, culverts, manholes, pipe encasement, catchpits, drains, pits, etc., applying cement wash on concrete surface (wherever no other surface application is specified), providing pockets, openings, recesses, chamfering, etc., wherever required, vibrating, tamping, curing and rendering if required to give a smooth and even surface etc. (EXCLUDING THE COST OF REINFORCEMENT, SHUTTERING & SPECIFIED ADMIXTURES) for all depths below and upto plinth level in any shape, position and thickness etc. all complete as specified, shown and directed. ALL MATERIALS INCLUDING CEMENT SUPPLIED BY THE CONTRACTOR. | reinforced cement concrete | rcc | grade: m-30, aggregate size: 20 mm and down size, depth: all depths below and upto plinth level | application: sub-structure (trenches, culverts, manholes, pipe encasement, catchpits, drains, pits), surface: applying cement wash (wherever no other surface application is specified), operation: providing pockets, openings, recesses, chamfering, vibrating, tamping, curing, rendering, exclusion: cost of reinforcement, shuttering & specified admixtures, supply: all materials including cement supplied by the contractor | 10 | m³ | Structural
STRUCTURAL > EARTH WORK (REFER SPECIFICATION NO. 6-68-0003) | Providing and laying REINFORCED CEMENT CONCRETE OF M-25 GRADE with 20 mm and down size graded crushed stone aggregates/ gravel in SUPER STRUCTURE in suspended floors, slabs, beams, columns, walls including counterforts, staircases, landings, steps, facias, fins, mouldings, gutters, shelves, window sills, canopies, lintels, girders, ducts, brackets, chajjas with drip moulds, pedestals, posts, struts, equipment/ machine foundations, ramps etc. (including single pour concreting as specified on the drawing), providing cement wash (wherever no other surface application is specified), providing pockets, openings, recesses, chamfering wherever required, vibrating, tamping, curing and rendering if required to give a smooth and even surface etc. (EXCLUDING THE COST OF REINFORCEMENT, SHUTTERING AND SPECIFIED ADMIXTURES) FOR ALL HEIGHTS UPTO & INCLUSIVE OF 20 m ABOVE PLINTH LEVEL in any shape, position, thickness etc. all complete as specified, shown and directed. ALL MATERIALS INCLUDING CEMENT SUPPLIED BY THE CONTRACTOR. | reinforced cement concrete | rcc | grade: m-25, aggregate size: 20 mm and down size, height: upto & inclusive of 20 m above plinth level | application: super structure (suspended floors, slabs, beams, columns, walls, counterforts, staircases, landings, steps, facias, fins, mouldings, gutters, shelves, window sills, canopies, lintels, girders, ducts, brackets, chajjas with drip moulds, pedestals, posts, struts, equipment/machine foundations, ramps), concreting: single pour as specified on the drawing, surface: providing cement wash (wherever no other surface application is specified), operation: providing pockets, openings, recesses, chamfering, vibrating, tamping, curing, rendering, exclusion: cost of reinforcement, shuttering and specified admixtures, supply: all materials including cement supplied by the contractor | 650 | m³ | Structural
STRUCTURAL > EARTH WORK (REFER SPECIFICATION NO. 6-68-0003) | Providing and laying REINFORCED CEMENT CONCRETE OF M-30 GRADE with 20 mm and down size graded crushed stone aggregates/ gravel in SUPER STRUCTURE in suspended floors, slabs, beams, columns, walls including counterforts, staircases, landings, steps, facias, fins, mouldings, gutters, shelves, window sills, canopies, lintels, girders, ducts, brackets, chajjas with drip moulds, pedestals, posts, struts, equipment/ machine foundations, ramps etc. (including single pour concreting as specified on the drawing), providing cement wash (wherever no other surface application is specified), providing pockets, openings, recesses, chamfering wherever required, vibrating, tamping, curing and rendering if required to give a smooth and even surface etc. (EXCLUDING THE COST OF REINFORCEMENT, SHUTTERING AND SPECIFIED ADMIXTURES) FOR ALL HEIGHTS UPTO & INCLUSIVE OF 20 m ABOVE PLINTH LEVEL in any shape, position, thickness etc. all complete as specified, shown and directed. ALL MATERIALS INCLUDING CEMENT SUPPLIED BY THE CONTRACTOR. | reinforced cement concrete | rcc | grade: m-30, aggregate size: 20 mm and down size, height: upto & inclusive of 20 m above plinth level | application: super structure (suspended floors, slabs, beams, columns, walls, counterforts, staircases, landings, steps, facias, fins, mouldings, gutters, shelves, window sills, canopies, lintels, girders, ducts, brackets, chajjas with drip moulds, pedestals, posts, struts, equipment/machine foundations, ramps), concreting: single pour as specified on the drawing, surface: providing cement wash (wherever no other surface application is specified), operation: providing pockets, openings, recesses, chamfering, vibrating, tamping, curing, rendering, exclusion: cost of reinforcement, shuttering and specified admixtures, supply: all materials including cement supplied by the contractor | 5 | m³ | Structural
STRUCTURAL > EARTH WORK (REFER SPECIFICATION NO. 6-68-0003) | Manufacturing, transporting, supplying and erecting in position Reinforced Cement Concrete PRECAST ELEMENTS such as columns, beams, cover slabs, lintels, louvers, fins, shelves etc. of M-30 grade with 20mm and down size graded crushed stone aggregates/gravel, each unit upto and inclusive of 500 kg. for all leads, levels, shapes and thickness including all moulds, shuttering and centering, vibrating, tamping, curing, chamfering wherever required, finishing the top surface with cement mortar 1:3 ( 1 Cement : 3 Sand) to give a smooth and even surface, or non skid finish as specified, providing lifting hooks, metal inserts, making holes pockets, (only M.S. inserts to be measured & paid separately) transporting to site, erecting, levelling, aligning and fixing in position with cement mortar 1:3 ( Cement : 3 Coarse Sand), breaking bricks and/or concrete surfaces and making good the same etc. all complete (excluding the Cost of Reinforcement ) and as directed. All materials including cement supplied by the contractor. | reinforced cement concrete precast elements | rcc precast elements | grade: m-30, aggregate size: 20mm and down size, unit weight: upto and inclusive of 500 kg | application: columns, beams, cover slabs, lintels, louvers, fins, shelves, leads: all, levels: all, shapes: all, thickness: all, moulds: all, shuttering: all, centering: all, operation: vibrating, tamping, curing, chamfering, finishing: top surface with cement mortar 1:3 (1 cement : 3 sand) to give a smooth and even surface or non skid finish as specified, feature: providing lifting hooks, metal inserts, making holes pockets, exclusion: only m.s.(mild steel) inserts to be measured & paid separately, operation: transporting to site, erecting, levelling, aligning, fixing in position with cement mortar 1:3 (cement : 3 coarse sand), operation: breaking bricks and/or concrete surfaces and making good the same, exclusion: cost of reinforcement, supply: all materials including cement supplied by the contractor | 5 | m³ | Structural
STRUCTURAL > EARTH WORK (REFER SPECIFICATION NO. 6-68-0003) | Manufacturing, transporting, supplying and erecting in position Reinforced Cement Concrete PRECAST ELEMENTS such as manholes, catch-basins, pits, pipe sleepers, box-culverts, drains, trenches, etc. of M-30 grade with 20mm and down size graded crushed stone aggregates/ gravel, each unit upto and inclusive of 1000 kg. for all leads, levels below plinth, shapes and thickness including all moulds, shuttering and centering, vibrating, tamping, curing, chamfering wherever required, providing lifting hooks, metal inserts, making holes, pockets, (only M.S. inserts to be measured & paid separately) transporting to site, erecting, levelling, aligning and fixing in position with cement mortar 1:3 (Cement : 3 Coarse Sand), breaking bricks and/ or concrete surfaces and making good the same etc. all complete (excluding the Cost of Reinforcement) and as directed. All materials including cement supplied by the contractor. | reinforced cement concrete precast elements | rcc precast elements | grade: m-30, aggregate size: 20mm and down size, unit weight: upto and inclusive of 1000 kg, level: below plinth | application: manholes, catch-basins, pits, pipe sleepers, box-culverts, drains, trenches, leads: all, shapes: all, thickness: all, moulds: all, shuttering: all, centering: all, operation: vibrating, tamping, curing, chamfering, feature: providing lifting hooks, metal inserts, making holes, pockets, exclusion: only m.s.(mild steel) inserts to be measured & paid separately, operation: transporting to site, erecting, levelling, aligning, fixing in position with cement mortar 1:3 (cement : 3 coarse sand), operation: breaking bricks and/or concrete surfaces and making good the same, exclusion: cost of reinforcement, supply: all materials including cement supplied by the contractor | 5 | m³ | Structural
STRUCTURAL > EARTH WORK (REFER SPECIFICATION NO. 6-68-0003) | Manufacturing, transporting, supplying and erecting in position Reinforced Cement Concrete PRECAST ELEMENTS such as manholes, catch-basins, pits, pipe sleepers, box-culverts, drains, trenches, etc. of M-30 grade with 20mm and down size graded crushed stone aggregates/ gravel, each unit beyond 1000 kg and upto and inclusive of 3000 kg. for all leads, levels below plinth, shapes and thickness including all moulds, shuttering and centering, vibrating, tamping, curing, chamfering wherever required, providing lifting hooks, metal inserts, making holes, pockets, (only M.S. inserts to be measured & paid separately) transporting to site, erecting, levelling, aligning and fixing in position with cement mortar 1:3 (Cement : 3 Coarse Sand), breaking bricks and/ or concrete surfaces and making good the same etc. all complete (excluding the Cost of Reinforcement) and as directed. All materials including cement supplied by the contractor. | reinforced cement concrete precast elements | rcc precast elements | grade: m-30, aggregate size: 20mm and down size, unit weight: beyond 1000 kg and upto and inclusive of 3000 kg, level: below plinth | application: manholes, catch-basins, pits, pipe sleepers, box-culverts, drains, trenches, leads: all, shapes: all, thickness: all, moulds: all, shuttering: all, centering: all, operation: vibrating, tamping, curing, chamfering, feature: providing lifting hooks, metal inserts, making holes, pockets, exclusion: only m.s.(mild steel) inserts to be measured & paid separately, operation: transporting to site, erecting, levelling, aligning, fixing in position with cement mortar 1:3 (cement : 3 coarse sand), operation: breaking bricks and/or concrete surfaces and making good the same, exclusion: cost of reinforcement, supply: all materials including cement supplied by the contractor | 5 | m³ | Structural
STRUCTURAL > EARTH WORK (REFER SPECIFICATION NO. 6-68-0003) | Manufacturing, transporting, supplying and erecting in position Reinforced Cement Concrete PRECAST ELEMENTS such as manholes, catch-basins, pits, pipe sleepers, box-culverts, drains, trenches, etc. of M-30 grade with 20mm and down size graded crushed stone aggregates/ gravel, each unit beyond 3000 kg and upto and inclusive of 5000 kg. for all leads, levels below plinth, shapes and thickness including all moulds, shuttering and centering, vibrating, tamping, curing, chamfering wherever required, providing lifting hooks, metal inserts, making holes, pockets, (only M.S. inserts to be measured & paid separately) transporting to site, erecting, levelling, aligning and fixing in position with cement mortar 1:3 (Cement : 3 Coarse Sand), breaking bricks and/ or concrete surfaces and making good the same etc. all complete (excluding the Cost of Reinforcement) and as directed. All materials including cement supplied by the contractor. | reinforced cement concrete precast elements | rcc precast elements | grade: m-30, aggregate size: 20mm and down size, unit weight: beyond 3000 kg and upto and inclusive of 5000 kg, level: below plinth | application: manholes, catch-basins, pits, pipe sleepers, box-culverts, drains, trenches, leads: all, shapes: all, thickness: all, moulds: all, shuttering: all, centering: all, operation: vibrating, tamping, curing, chamfering, feature: providing lifting hooks, metal inserts, making holes, pockets, exclusion: only m.s.(mild steel) inserts to be measured & paid separately, operation: transporting to site, erecting, levelling, aligning, fixing in position with cement mortar 1:3 (cement : 3 coarse sand), operation: breaking bricks and/or concrete surfaces and making good the same, exclusion: cost of reinforcement, supply: all materials including cement supplied by the contractor | 5 | m³ | Structural
STRUCTURAL > EARTH WORK (REFER SPECIFICATION NO. 6-68-0003) | Manufacturing, transporting, supplying and erecting in position Reinforced Cement Concrete PRECAST ELEMENTS such as manholes, catch-basins, pits, pipe sleepers, box-culverts, drains, trenches, etc. of M-30 grade with 20 mm and down size graded crushed stone aggregates/ gravel, each unit beyond 5000 kg and upto and inclusive of 10000 kg. for all leads, levels below plinth, shapes and thickness including all moulds, shuttering and centering, vibrating, tamping, curing, chamfering wherever required, providing lifting hooks, metal inserts, making holes, pockets, (only M.S. inserts to be measured & paid separately) transporting to site, erecting, levelling, aligning and fixing in position with cement mortar 1:3 (Cement : 3 Coarse Sand), breaking bricks and/ or concrete surfaces and making good the same etc. all complete (excluding the Cost of Reinforcement) and as directed. All materials including cement supplied by the contractor. | reinforced cement concrete precast elements | rcc precast elements | grade: m-30, aggregate size: 20 mm and down size, unit weight: beyond 5000 kg and upto and inclusive of 10000 kg, level: below plinth | application: manholes, catch-basins, pits, pipe sleepers, box-culverts, drains, trenches, leads: all, shapes: all, thickness: all, moulds: all, shuttering: all, centering: all, operation: vibrating, tamping, curing, chamfering, feature: providing lifting hooks, metal inserts, making holes, pockets, exclusion: only m.s.(mild steel) inserts to be measured & paid separately, operation: transporting to site, erecting, levelling, aligning, fixing in position with cement mortar 1:3 (cement : 3 coarse sand), operation: breaking bricks and/or concrete surfaces and making good the same, exclusion: cost of reinforcement, supply: all materials including cement supplied by the contractor | 5 | m³ | Structural
STRUCTURAL > EARTH WORK (REFER SPECIFICATION NO. 6-68-0003) | Supplying and placing in position HIGH YEILD-STRENGTH DEFORMED STEEL BARS REINFORCEMENT of Grade Fe500D TMT conforming to IS:1786, for RCC work including transporting the Steel, straightening, cleaning, decoiling, cutting, bending to required shapes and lengths as per details, binding with 18 SWG black soft annealed binding wire at every intersection, supplying and placing with proper cover blocks, supports, chairs, overlaps, welding, spacers, fanhooks etc. for all heights and depths etc. all complete as directed. SUPPLY OF ALL MATERIAL IN CONTRACTOR'S SCOPE. | high yield-strength deformed steel bars reinforcement |  | grade: fe500d | type: tmt(thermo-mechanically treated), standard: is 1786(indian standard 1786), application: rcc(reinforced cement concrete) work, operation: transporting, straightening, cleaning, decoiling, cutting, bending to required shapes and lengths, binding: 18 swg(standard wire gauge) black soft annealed binding wire at every intersection, feature: supplying and placing with proper cover blocks, supports, chairs, overlaps, welding, spacers, fanhooks, heights: all, depths: all, supply: all material in contractor's scope | 300 | mt | Structural
STRUCTURAL > EARTH WORK (REFER SPECIFICATION NO. 6-68-0003) | Providing and fixing CENTERING AND SHUTTERING in foundations, footings,raft beams, slabs, pile caps, retaining walls, jambs, counter-forts, buttresses, trenches, equipment/machine foundations, pedestals, abutments, pipe sleepers, columns, plinth beams, lintels, suspended slabs, beams, staircases, landings, steps, non- circular tunnels/bunkers/ silos/ shafts/ hoppers/liquid storage structures etc. for all depths below and upto & inclusive of plinth level including shuttering for single pour concreting, strutting, bracing, propping etc., keeping the same in position during concreting and removal of the same after specified period etc. for Straight/ Inclined Shuttering, keeping necessary provision for inserts, projecting dowels, anchor bolts or any other fixture etc. all complete and as specified and directed. | centering and shuttering |  | application area: foundations, footings, raft beams, slabs, pile caps, retaining walls, jambs, counter-forts, buttresses, trenches, equipment/machine foundations, pedestals, abutments, pipe sleepers, columns, plinth beams, lintels, suspended slabs, beams, staircases, landings, steps, non-circular tunnels/bunkers/silos/shafts/hoppers/liquid storage structures, depth: below and up to & inclusive of plinth level | operation: shuttering for single pour concreting, strutting, bracing, propping, keeping in position during concreting, removal after specified period, shuttering type: straight/inclined, provision: inserts, projecting dowels, anchor bolts or any other fixture, completion: all complete and as specified and directed | 6000 | m² | Structural
STRUCTURAL > EARTH WORK (REFER SPECIFICATION NO. 6-68-0003) | Providing and fixing CENTERING AND SHUTTERING in superstrctures in retaining walls, jambs, counter-forts, buttresses, equipment/ machine foundations, abutments,columns, lintels, suspended slabs, beams, staircases, landings, steps, non- circular tunnels/ bunkers/ silos/ shafts/ hoppers/ liquid storage structures etc. for all heights above plinth level including shuttering for single pour concreting, strutting, bracing, propping etc., keeping the same in position during concreting and removal of the same after specified period etc. for Straight/ Inclined Shuttering, keeping necessary provision for inserts, projecting dowels, anchor bolts or any other fixture etc. all complete and as specified and directed. | centering and shuttering |  | application area: superstructures in retaining walls, jambs, counter-forts, buttresses, equipment/machine foundations, abutments, columns, lintels, suspended slabs, beams, staircases, landings, steps, non-circular tunnels/bunkers/silos/shafts/hoppers/liquid storage structures, height: above plinth level | operation: shuttering for single pour concreting, strutting, bracing, propping, keeping in position during concreting, removal after specified period, shuttering type: straight/inclined, provision: inserts, projecting dowels, anchor bolts or any other fixture, completion: all complete and as specified and directed | 1600 | m² | Structural
STRUCTURAL > EARTH WORK (REFER SPECIFICATION NO. 6-68-0003) | Providing and fixing CENTERING AND SHUTTERING for CURVED SHUTTERING in foundations in all types for Columns, Beams, Slabs, Walls, etc. of Buildings for all depths below and upto & inclusive of plinth level, including strutting, bracing, propping etc., keeping the same in position during concreting and removal of the same after specified period etc. for Straight/ Inclined Shuttering, keeping necessary provision for inserts, projecting dowels, anchor bolts or any other fixture etc. all complete and as specified and directed. | centering and shuttering |  | shuttering type: curved, application area: foundations for columns, beams, slabs, walls, etc. of buildings, depth: below and up to & inclusive of plinth level | operation: strutting, bracing, propping, keeping in position during concreting, removal after specified period, shuttering type: straight/inclined, provision: inserts, projecting dowels, anchor bolts or any other fixture, completion: all complete and as specified and directed | 800 | m² | Structural
STRUCTURAL > EARTH WORK (REFER SPECIFICATION NO. 6-68-0003) | Providing and fixing CENTERING AND SHUTTERING for CURVED SHUTTERING in superstructures in all types for Columns, Beams, Slabs, Walls, etc. of Buildings for all heights above plinth level, including strutting, bracing, propping etc., keeping the same in position during concreting and removal of the same after specified period etc. for Straight/ Inclined Shuttering, keeping necessary provision for inserts, projecting dowels, anchor bolts or any other fixture etc. all complete and as specified and directed. | centering and shuttering |  | shuttering type: curved, application area: superstructures for columns, beams, slabs, walls, etc. of buildings, height: above plinth level | operation: strutting, bracing, propping, keeping in position during concreting, removal after specified period, shuttering type: straight/inclined, provision: inserts, projecting dowels, anchor bolts or any other fixture, completion: all complete and as specified and directed | 1000 | m² | Structural
STRUCTURAL > EARTH WORK (REFER SPECIFICATION NO. 6-68-0003) | Supplying and sealing EXPANSION JOINTS 50 mm wide and 12mm deep at all locations and levels in Concrete Structures with approved two part liquid POLYSULPHIDE SEALING COMPOUND as per IS:12118 including raking of joints etc. all complete as shown, specified and directed. | expansion joints |  | width: 50 mm, depth: 12mm | application: all locations and levels in concrete structures, sealing compound: two part liquid polysulphide, standard: indian standard 12118, operation: raking of joints, completion: all complete as shown, specified and directed | 1 | m | Structural
STRUCTURAL > EARTH WORK (REFER SPECIFICATION NO. 6-68-0003) | Mechanical Rebar Couplers - Non-FIM items | mechanical rebar couplers | [5 empty] | Structural
STRUCTURAL > EARTH WORK (REFER SPECIFICATION NO. 6-68-0003) | Supplying and fixing MECHANICAL REBAR COUPLER of approved make for jointing high strength deformed steel reinforcement bars of Grade Fe500D (conforming to IS:1786) of dia. upto and inclusive of 25 mm at all levels & locations including testing as per manufacturer's recommendations, adjusting etc. all complete as specified and directed. | mechanical rebar coupler |  | bar diameter: up to and inclusive of 25 mm | make: approved, application: jointing high strength deformed steel reinforcement bars, grade: Fe500D, standard: indian standard 1786, testing: as per manufacturer's recommendations, operation: adjusting, completion: all complete as specified and directed | 5 | each | Structural
STRUCTURAL > EARTH WORK (REFER SPECIFICATION NO. 6-68-0003) | Supplying and fixing MECHANICAL REBAR COUPLER of approved make for jointing high strength deformed steel reinforcement bars of Grade Fe500D (conforming to IS:1786) of dia. above 25 mm at all levels & locations including testing as per manufacturer's recommendations, adjusting etc. all complete as specified and directed. | mechanical rebar coupler |  | bar diameter: above 25 mm | make: approved, application: jointing high strength deformed steel reinforcement bars, grade: Fe500D, standard: indian standard 1786, testing: as per manufacturer's recommendations, operation: adjusting, completion: all complete as specified and directed | 5 | each | Structural
STRUCTURAL > EARTH WORK (REFER SPECIFICATION NO. 6-68-0003) | Fixing Re-bars in already cast concrete - Non FIM Items | re-bars fixing |  |  | application: already cast concrete |  |  | Structural
STRUCTURAL > EARTH WORK (REFER SPECIFICATION NO. 6-68-0003) | Providing and laying Leak Proof Reinforced Cement Concrete of GRADE M-30 (minimum Cement content shall be as per EIL Specifications) with 20 mm and down size graded crushed stone aggregates/ gravel at all positions and in any shape and thickness, in SUB-STRUCTURE, leaving pockets, recesses, vibrating, tamping, curing, testing (for leak-proofness) and rendering (if required to give smooth and even surface) in foundations, walls , beams, buttresses, columns, piers, slabs, tunnels, basements, storage bins, reservoirs etc. including cement wash (if no other surface application is specified) but excluding the cost of Reinforcement, Shuttering and specified admixtures, all complete as specified and directed. ALL MATERIALS INCLUDING CEMENT SUPPLIED BY CONTRACTOR. | reinforced cement concrete | rcc | aggregate size: 20 mm and down | grade: m-30, cement content: minimum as per eil specifications, aggregate: graded crushed stone aggregates/gravel, application: all positions, shape: any, thickness: any, sub-structure: yes, operations: leaving pockets, recesses, vibrating, tamping, curing, testing (for leak-proofness), rendering (if required to give smooth and even surface), locations: foundations, walls, beams, buttresses, columns, piers, slabs, tunnels, basements, storage bins, reservoirs, cement wash: included (if no other surface application is specified), exclusion: cost of reinforcement, shuttering and specified admixtures, completion: all complete as specified and directed, supply: all materials including cement supplied by contractor | 15 | m³ | Structural
STRUCTURAL > EARTH WORK (REFER SPECIFICATION NO. 6-68-0003) | Providing and laying Leak Proof Reinforced Cement Concrete of GRADE M-30 (minimum Cement content shall be as per EIL Specifications) with 20 mm and down size graded crushed stone aggregates/ gravel at all positions and in any shape and thickness, in SUPER-STRUCTURE AT ALL HEIGHTS UPTO & INCLUSIVE OF 20 m ABOVE PLINTH LEVEL, leaving pockets, recesses, vibrating, tamping, curing, testing (for leak- proofness) and rendering (if required to give smooth and even surface) in foundations, walls, beams, buttresses, columns, piers, slabs, tunnels, trenches, basements, storage bins, reservoirs etc. (Excluding isolated/ overhead water tanks supported on staging) including cement wash (if no other surface application is specified) but excluding the cost of Reinforcement, Shuttering and specified admixtures, all complete as specified and directed. ALL MATERIALS INCLUDING CEMENT SUPPLIED BY CONTRACTOR. | reinforced cement concrete | rcc | aggregate size: 20 mm and down, height: up to and inclusive of 20 m above plinth level | grade: m-30, cement content: minimum as per eil specifications, aggregate: graded crushed stone aggregates/gravel, application: all positions, shape: any, thickness: any, super-structure: yes, operations: leaving pockets, recesses, vibrating, tamping, curing, testing (for leak-proofness), rendering (if required to give smooth and even surface), locations: foundations, walls, beams, buttresses, columns, piers, slabs, tunnels, trenches, basements, storage bins, reservoirs, exclusion: isolated/overhead water tanks supported on staging, cement wash: included (if no other surface application is specified), exclusion: cost of reinforcement, shuttering and specified admixtures, completion: all complete as specified and directed, supply: all materials including cement supplied by contractor | 2 | m³ | Structural
STRUCTURAL > EARTH WORK (REFER SPECIFICATION NO. 6-68-0003) | Supplying and mixing of approved brand of integral WATER PROOFING COMPOUND in cement concrete, cement mortar etc. as per manufacturer's specifications or 1% by weight of cement (whichever is minimum), to make it leak proof/ water tight etc. all complete as specified and directed. | water proofing compound |  |  | brand: approved, application: cement concrete, cement mortar, dosage: as per manufacturer's specifications or 1% by weight of cement (whichever is minimum), feature: leak proof/water tight, completion: all complete as specified and directed | 40 | kg | Structural
STRUCTURAL > EARTH WORK (REFER SPECIFICATION NO. 6-68-0003) | Supplying and fixing in position 230mm wide x 5mm thick approved PVC WATER STOPS as per manufacturer's specifications in R.C.C. Structures including cutting, fixing, jointing by vulcanising etc. all complete as shown specified and directed. | pvc water stops |  | width: 230 mm, thickness: 5 mm | material: pvc, approval: approved, application: rcc structures, operation: cutting, fixing, jointing by vulcanising, completion: all complete as shown specified and directed, specification: as per manufacturer's specifications | 40 | m | Structural
STRUCTURAL > EARTH WORK (REFER SPECIFICATION NO. 6-68-0003) | Supplying, Fabricating at CONTRACTOR's shop outside the plant boundary, transporting fabricated items to site, unloading, storing, erecting in position and testing/ examining , bolted and/ or welded STRUCTURAL STEEL WORKS of Grade E250A / E250BR / E250B0 (conforming to IS:2062 at all locations and levels UPTO & INCLUSIVE OF 20 m ABOVE HPP/ FGL including all builtup sections/ compound sections made out of rolled sections and/or plates/ bent plates in all types of structural frameworks, floor beams, stairs, or any other structural items or accessories to support equipments, piping, conveyor galleries, towers, masts, etc., but excluding silos, bunkers, hoppers, etc., cutting to required size, straightening/ bending if required, edge preparation, cleaning, preheating, bolting/ welding of joints, (including sealing the joints of box sections with continuous welding and plugging any open ends & holes of box sections), finishing edges by grinding, fixing in line and level with temporary staging & bracing and removal of the same after erection, grouting with Ordinary Grout or premix free flow Nonshrink Grout as specified, including preparation and submission of detailed fabrication drawings, preparing the surface for painting (SSPC-SP-10) and applying pre-erection/ shop primer (1 coat of F-9 @ 65-75 micron DFT) as per EIL Specification No. 6-79-0020 (or as per Job Specification, wherever applicable) after fabrication etc.. all complete. SUPPLY OF ALL MATERIAL IN CONTRACTOR'S SCOPE. | structural steel works |  | location and level: upto & inclusive of 20 m above hpp/ fgl | grade: e250a / e250br / e250b0, standard: is:2062 (indian standard 2062), section: builtup/compound/rolled/plates/bent plates, application: all types of structural frameworks, floor beams, stairs, or any other structural items or accessories to support equipments, piping, conveyor galleries, towers, masts, etc., exclusion: silos, bunkers, hoppers, etc., operation: cutting to required size, straightening/bending, edge preparation, cleaning, preheating, bolting/welding of joints, sealing joints of box sections with continuous welding, plugging open ends & holes of box sections, finishing edges by grinding, fixing in line and level with temporary staging & bracing and removal after erection, grouting: ordinary grout or premix free flow nonshrink grout, drawing: preparation and submission of detailed fabrication drawings, surface preparation: sspc-sp-10, painting: pre-erection/shop primer (1 coat of f-9 @ 65-75 micron dft), specification: eil specification no. 6-79-0020 or as per job specification, supply: all material in contractor's scope | 2 | mt | Structural
STRUCTURAL > EARTH WORK (REFER SPECIFICATION NO. 6-68-0003) | Supplying, Fabricating at CONTRACTOR's shop outside the plant boundary, transporting fabricated items to site, unloading, storing, erecting in position and testing/ examining , bolted and/ or welded STRUCTURAL STEEL WORKS of Grade E350BR / E350B0 (conforming to IS:2062 at all locations and levels UPTO & INCLUSIVE OF 20 m ABOVE HPP/ FGL including all builtup sections/ compound sections made out of rolled sections and/ or plates/ bent plates in all types of structural frameworks, floor beams, stairs, or any other structural items or accessories to support equipments, piping, conveyor galleries, towers, masts, etc., but excluding silos, bunkers, hoppers, etc., cutting to required size, straightening/ bending if required, edge preparation, cleaning, preheating, bolting/ welding of joints, (including sealing the joints of box sections with continuous welding and plugging any open ends & holes of box sections), finishing edges by grinding, fixing in line and level with temporary staging & bracing and removal of the same after erection, grouting with Ordinary Grout or premix free flow Nonshrink Grout as specified, including preparation and submission of detailed fabrication drawings, preparing the surface for painting (SSPC-SP-10) and applying pre-erection/ shop primer (1 coat of F-9 @ 65-75 micron DFT) as per EIL Specification No. 6-79-0020 (or as per Job Specification, wherever applicable) after fabrication etc.. all complete. SUPPLY OF ALL MATERIAL IN CONTRACTOR'S SCOPE. | structural steel works |  | location and level: upto & inclusive of 20 m above hpp/ fgl | grade: e350br / e350b0, standard: is:2062 (indian standard 2062), section: builtup/compound/rolled/plates/bent plates, application: all types of structural frameworks, floor beams, stairs, or any other structural items or accessories to support equipments, piping, conveyor galleries, towers, masts, etc., exclusion: silos, bunkers, hoppers, etc., operation: cutting to required size, straightening/bending, edge preparation, cleaning, preheating, bolting/welding of joints, sealing joints of box sections with continuous welding, plugging open ends & holes of box sections, finishing edges by grinding, fixing in line and level with temporary staging & bracing and removal after erection, grouting: ordinary grout or premix free flow nonshrink grout, drawing: preparation and submission of detailed fabrication drawings, surface preparation: sspc-sp-10, painting: pre-erection/shop primer (1 coat of f-9 @ 65-75 micron dft), specification: eil specification no. 6-79-0020 or as per job specification, supply: all material in contractor's scope | 3 | mt | Structural
STRUCTURAL > EARTH WORK (REFER SPECIFICATION NO. 6-68-0003) | Supplying and applying COATING (Post-erection/ Field) of approved quality and shade as per Sl. No. 9.2 of Table 9.0 of EIL Specification No. 6-79-0020 (or as per Job Specifications, wherever applicable) over the coat of shop primer already applied, including storage, surface preparation, degreasing, cleaning, drying, providing necessary arrangement for access, testing etc. including touching up of shop primer coat as per Sl. No. 7.2.1 of Table 7.2 of EIL Specification No. 6-79-0020 (or as per Job Specifications, wherever applicable), for steel structures (excluding ladders, spiral stairways & hand rails) at all location & levels, all complete as specified, for OFFSITE (INLAND) areas considering environment classification as INDUSTRIAL. SUPPLY OF ALL MATERIAL IN CONTRACTOR'S SCOPE.(Unit rate based on Structural steel weight). | coating |  |  | application: post-erection/field, quality: approved, shade: as per sl. no. 9.2 of table 9.0 of eil specification no. 6-79-0020 or as per job specifications, surface: over the coat of shop primer already applied, operation: storage, surface preparation, degreasing, cleaning, drying, arrangement for access, testing, touching up of shop primer coat as per sl. no. 7.2.1 of table 7.2 of eil specification no. 6-79-0020 or as per job specifications, for: steel structures (excluding ladders, spiral stairways & hand rails), location: all location & levels, area: offsite (inland), environment classification: industrial, supply: all material in contractor's scope, unit rate: based on structural steel weight | 3 | mt | Structural
STRUCTURAL > EARTH WORK (REFER SPECIFICATION NO. 6-68-0003) | Supplying and applying COATING (Post-erection/ Field) of approved quality and shade as per Sl. No. 8.1 of Table 8.0 of EIL Specification No. 6-79-0020 (or as per Job Specifications, wherever applicable) for painting over the coat of shop primer & galvanisation already applied, including storage, surface preparation, degreasing, cleaning, drying, providing necessary arrangement for access, testing etc. including touching up of shop primer coat, for LADDERS, SPIRAL STAIRWAYS & HAND RAILS at all location & levels, all complete as specified. SUPPLY OF ALL MATERIAL IN CONTRACTOR'S SCOPE. (Unit rate based on weight of steel). | coating |  |  | application: post-erection/field, quality: approved, shade: as per sl. no. 8.1 of table 8.0 of eil specification no. 6-79-0020 or as per job specifications, painting over: shop primer & galvanisation already applied, operation: storage, surface preparation, degreasing, cleaning, drying, arrangement for access, testing, touching up of shop primer coat, for: ladders, spiral stairways & hand rails, location: all location & levels, supply: all material in contractor's scope, unit rate: based on weight of steel | 50 | mt | Structural
STRUCTURAL > EARTH WORK (REFER SPECIFICATION NO. 6-68-0003) | Supplying and applying FIELD PAINT SYSTEM of approved quality and shade as per Sl. no. 10.2 of Table 10.0 of EIL Specification No. 6-79-0020 (or as per Job Specifications, wherever applicable) over the coat of self priming type surface tolerant high build epoxy coating F-8, 100micron DFT, over the damaged area requiring repair/rectification, including storage, surface preparation as per ST.2, degreasing, cleaning, drying, providing necessary arrengement for access, testing etc., for steel structures (excluding ladders, spiral stairways & handrails) at all location & levels, all complete as specified, in OFFSITE (INLAND) areas considering environmental classification as INDUSTRIAL. SUPPLY OF ALL MATERIAL IN CONTRACTOR'S SCOPE. | field paint system |  |  | quality: approved, shade: as per sl. no. 10.2 of table 10.0 of eil specification no. 6-79-0020 or as per job specifications, surface: over the coat of self priming type surface tolerant high build epoxy coating f-8, 100micron dft, application: over the damaged area requiring repair/rectification, operation: storage, surface preparation as per st.2, degreasing, cleaning, drying, arrangement for access, testing, for: steel structures (excluding ladders, spiral stairways & handrails), location: all location & levels, area: offsite (inland), environment classification: industrial, supply: all material in contractor's scope | 2 | m² | Structural
STRUCTURAL > EARTH WORK (REFER SPECIFICATION NO. 6-68-0003) | Supplying and applying COATING (Post-erection/ Field) of approved quality and shade as per Sl. no. 8.1 of Table 8.0 of EIL Specification No. 6-79-0020 (or as per Job Specifications, wherever applicable) over the coat of self priming type surface tolerant high build epoxy coating F-8, 100micron DFT, over the damaged area requiring repair/rectification, including storage, surface preparation as per ST.2, degreasing, cleaning, drying, providing necessary arrengement for access, testing etc. for HANDRAIL, LADDERS & SPIRAL STAIRWAYS at all location & levels, all complete as specified. SUPPLY OF ALL MATERIAL IN CONTRACTOR'S SCOPE. (Unit rate based on surface area in Sqm) | coating |  |  | application: post-erection/field, quality: approved, shade: as per sl. no. 8.1 of table 8.0 of eil specification no. 6-79-0020 or as per job specifications, surface: over the coat of self priming type surface tolerant high build epoxy coating f-8, 100micron dft, application: over the damaged area requiring repair/rectification, operation: storage, surface preparation as per st.2, degreasing, cleaning, drying, arrangement for access, testing, for: handrail, ladders & spiral stairways, location: all location & levels, supply: all material in contractor's scope, unit rate: based on surface area in sqm | 2 | m² | Structural
STRUCTURAL > EARTH WORK (REFER SPECIFICATION NO. 6-68-0003) | Supplying, transporting, storing, fabricating, erecting in position & testing/examining at all locations and levels, bolted and/or welded STRUCTURAL STEEL WORKS of all types using "COLD FORMED (RECTANGULAR/SQUARE) HOLLOW SECTIONS conforming to IS: 4923, Grade Yst-310 of approved make" in all type of trusses, purlins, girders, side rails, columns, runners, beams, ties, portals, framework,bracing, brackets, sagrods etc. including all handling straightening/bending if required, cutting to required size & shape, edge preparation, welding & bolting of joints, providing and fixing end caps and plugging holes, fixing in line and level with necessary temporary staging and removal of the same after erection, grouting with Ordinary/ premix free flow Non-Shrink Grout as specified, preparation and submission of detailed fabrication drawings, preparing the exposed surfaces for painting (SSPC-SP-10) and applying pre-erection/ shop primer (1 coat of F-9 @ 65-75 micron DFT) as per EIL Specification No. 6-79-0020 (or as per Job Specification, wherever applicable) etc. all complete as specified and directed (SUPPLY OF ALL MATERIALS INCLUDING PLATES IN CONTRACTOR'S SCOPE). | structural steel works |  |  | section: cold formed (rectangular/square) hollow sections, standard: is:4923 (indian standard 4923), grade: yst-310, make: approved make, application: trusses, purlins, girders, side rails, columns, runners, beams, ties, portals, framework, bracing, brackets, sagrods, operation: handling, straightening/bending, cutting to required size & shape, edge preparation, welding & bolting of joints, end caps: providing and fixing, holes: plugging, staging: temporary staging and removal after erection, grouting: ordinary/premix free flow non-shrink grout, drawing: preparation and submission of detailed fabrication drawings, surface preparation: sspc-sp-10, painting: pre-erection/shop primer (1 coat of f-9 @ 65-75 micron dft) as per eil specification no. 6-79-0020 or as per job specification, supply: all materials including plates in contractor's scope | 0.5 | mt | Structural
STRUCTURAL > EARTH WORK (REFER SPECIFICATION NO. 6-68-0003) | Supplying, fabricating, fixing and keeping in position at all levels and locations THREADED ANCHOR BOLTS of all diameters and nomenclature including nuts, washers, anchor plates, pipe sleeves etc. in foundations, columns, pedestals, slabs, beams, walls etc. or any other place as directed including handling & transporting, straightening if required, turning from relevant size M.S. rounds to required diameter, threading, welding, providing necessary templates and auxiliary dummy structures, if any, necessary tying and welding with reinforcement, adjustment of shuttering & reinforcement/any other fixture, greasing exposed metal surfaces, covering bolts and packing the sleeves with jute cloth etc. all complete as specified and directed.(SUPPLY OF ALL MATERIALS IN CONTRACTOR'S SCOPE). | threaded anchor bolts |  | diameter: all diameters | accessories: nuts, washers, anchor plates, pipe sleeves, application: foundations, columns, pedestals, slabs, beams, walls, operation: handling & transporting, straightening, turning from relevant size m.s.(mild steel) rounds to required diameter, threading, welding, templates: providing necessary templates and auxiliary dummy structures, tying and welding with reinforcement, adjustment of shuttering & reinforcement/any other fixture, greasing: greasing exposed metal surfaces, covering bolts and packing the sleeves with jute cloth, supply: all materials in contractor's scope | 6.5 | mt | Structural
STRUCTURAL > EARTH WORK (REFER SPECIFICATION NO. 6-68-0003) | Supplying, transporting, storing, fabricating and fixing in position M.S. METAL INSERT (with lugs) of any shape made out of flats, plates, rolled sections, pipes etc. providing necessary templates, staging, cutting, straightening, if required, bolting, welding as required and embedding in position on both Plain and Reinforced Cement concrete members inclusive of adjusting shuttering & reinforcement/ any other fixture, welding where necessary, tying and holding to correct level, line and position, any auxiliary dummy structures to support the heavy inserts, painting exposed surfaces with a coat of primer as per EIL Specification No. 6-79-0020 (or as per Job Specification wherever applicable), etc. all complete for all depths and heights as specified and directed. (SUPPLY OF ALL MATERIALS IN CONTRACTOR'S SCOPE). | metal insert |  | shape: any shape | material: m.s.(mild steel), accessory: lugs, made out of: flats, plates, rolled sections, pipes, templates: providing necessary templates, staging: providing necessary staging, operation: cutting, straightening, bolting, welding, embedding in position, application: plain and reinforced cement concrete members, adjustment: adjusting shuttering & reinforcement/any other fixture, auxiliary: auxiliary dummy structures to support heavy inserts, painting: coat of primer as per eil specification no. 6-79-0020 or as per job specification, supply: all materials in contractor's scope | 0.5 | mt | Structural
STRUCTURAL > EARTH WORK (REFER SPECIFICATION NO. 6-68-0003) | Supplying, fabricating and erecting in position at all levels and locations bolted, screwed and/or welded M.S. CHEQUERED PLATES of any thickness in walkways, platforms, stair treads, any other place as directed etc. including cutting to required size, shape, making holes, notches, openings of required size, nosing, straightening if required, making the edges smooth, removing the burrs, fixing, welding, preparation and submission of fabrication drawings and preparing the surfaces for painting and applying shop primer as per EIL Specification No. 6-79-0020 (or Job Specification, wherever applicable) after fabrication etc. all complete as specified and directed. (SUPPLY OF ALL MATERIALS IN CONTRACTOR'S SCOPE). | chequered plates | m.s. chequered plates | thickness: any thickness | material: m.s.(mild steel), operation: bolted, screwed and/or welded, application: walkways, platforms, stair treads, any other place as directed, operation: cutting to required size, shape, making holes, notches, openings, nosing, straightening, making the edges smooth, removing the burrs, fixing, welding, fabrication drawings: preparation and submission, surface preparation: preparing the surfaces for painting, shop primer: applying shop primer as per eil specification no. 6-79-0020 (or job specification, wherever applicable), supply: all materials in contractor's scope | 0.5 | mt | Structural
STRUCTURAL > EARTH WORK (REFER SPECIFICATION NO. 6-68-0003) | Supplying, fabricating and erecting in position at all levels and locations ELECTROFORGED GALVANISED GRATING (purchased from approved manufacturer by the Contractor) conforming to EIL Standard No. 7-68-0697 (in walkways, platforms, stair treads etc.) and EIL Standard No. 7-65-0206 (in catch basins, drains, etc.) including cutting to required size, shape, making holes, notches, openings of required size, nosing, straightening if required, making the edges smooth, removing the burrs, fixing with manufacturer's supplied galvanised clamps, preparation and submission of fabrication drawings, all complete as specified and directed (SUPPLY OF ALL MATERIALS IN CONTRACTOR'S SCOPE). | galvanised grating |  |  | type: electroforged, material: galvanised, manufacturer: purchased from approved manufacturer by the contractor, standard: eil standard no. 7-68-0697 (walkways, platforms, stair treads), standard: eil standard no. 7-65-0206 (catch basins, drains), operation: cutting to required size, shape, making holes, notches, openings, nosing, straightening, making the edges smooth, removing the burrs, fixing with manufacturer's supplied galvanised clamps, fabrication drawings: preparation and submission, supply: all materials in contractor's scope | 0.2 | mt | Structural
STRUCTURAL > EARTH WORK (REFER SPECIFICATION NO. 6-68-0003) | Making openings in galvanized grating for pipes / ducts etc., at all levels and at at all locations by cutting the existing grating and providing 50x6 galvanised flat as toe protection for the openings by welding and application of galvanized paint as per EIL Standard No. 7-68-0697, all complete. Payment shall be made as per number of openings. | openings in galvanized grating |  | toe protection flat: 50x6 | operation: making openings by cutting the existing grating, application: pipes or ducts, protection: providing 50x6 galvanised flat as toe protection, operation: welding, painting: application of galvanized paint as per eil standard no. 7-68-0697, payment: as per number of openings | 2 | each | Structural
STRUCTURAL > EARTH WORK (REFER SPECIFICATION NO. 6-68-0003) | Supplying, fabricating, fixing and keeping in position M.S. RUNGS in R.C.C. works at all depths and heights including handling, transporting the steel to site workshop and site of work, straightening, if required, cutting, bending to shape, necessary tying and welding with reinforcement, adjustment of shuttering, cleaning, surface preparation, shop primer as per EIL Spec. 6-79-0020 (or Job Specification, wherever applicable) and two coats of anticorrosive paint of approved quality on the exposed portion of rungs etc. all complete as specified and directed (SUPPLY OF ALL MATERIALS IN CONTRACTOR'S SCOPE). | rungs | m.s. rungs |  | material: m.s.(mild steel), application: r.c.c. works at all depths and heights, operation: handling, transporting, straightening, cutting, bending, tying, welding with reinforcement, adjustment of shuttering, cleaning, surface preparation, shop primer: as per eil spec. 6-79-0020 (or job specification, wherever applicable), painting: two coats of anticorrosive paint of approved quality on exposed portion, supply: all materials in contractor's scope | 120 | kg | Structural
STRUCTURAL > EARTH WORK (REFER SPECIFICATION NO. 6-68-0003) | Supplying, fabricating and fixing in position at all locations 1000mm high INCLINED HAND RAILING (for staircases) consisting of top rail, mid rail and vertical posts (Maximum spacing 1500mm c/c) with 32mm nominal diameter medium grade M.S. Tubes conforming to IS:1239 including straightening if required, cutting, bending, welding, bolting, grouting with ordinary grout, cleaning, surface preparation, hot-dip galvanising (80-85 micron as per IS:4759, IS:2629, IS: 4736, IS:2633), shop primer (1 coat of P6 of 40 micron) as per Sl. No. 8.1 of Table 8.0 of EIL SPEC. 6-79-0020 (or as per Job Specification, wherever applicable), preparation and submission of fabrication drawings etc. all complete as specified, shown and directed. (SUPPLY OF ALL MATERIALS IN CONTRACTOR'S SCOPE). (Complete handrail work shall be measured as length of top rail only and not length of each element fixed). | hand railing |  | height: 1000mm, tube diameter: 32mm nominal | type: inclined, application: staircases, components: top rail, mid rail, vertical posts, spacing: maximum 1500mm c/c, material: medium grade m.s. tubes, standard: is:1239, operation: straightening, cutting, bending, welding, bolting, grouting with ordinary grout, cleaning, surface preparation, galvanising: hot-dip galvanising (80-85 micron as per is:4759, is:2629, is:4736, is:2633), shop primer: 1 coat of p6 of 40 micron as per sl. no. 8.1 of table 8.0 of eil spec. 6-79-0020 (or as per job specification, wherever applicable), fabrication drawings: preparation and submission, supply: all materials in contractor's scope, measurement: length of top rail only | 10 | m | Structural
STRUCTURAL > EARTH WORK (REFER SPECIFICATION NO. 6-68-0003) | Supplying, fabricating and fixing in position (to already erected vertical posts for Hand Railing) at all locations ONLY TOP RAIL 32mm nominal diameter medium grade M.S. Tubes conforming to IS:1239 including straightening if required, cutting, welding, bending, surface preparation, shop primer as per EIL SPEC. 6-79-0020 (or as per Job Specification, wherever applicable), preparation and submission of fabrication drawings etc. all complete as specified, shown and directed. (SUPPLY OF ALL MATERIALS IN CONTRACTOR'S SCOPE). | top rail |  | tube diameter: 32mm nominal | application: to already erected vertical posts for hand railing, material: medium grade m.s. tubes, standard: is:1239, operation: straightening, cutting, welding, bending, surface preparation, shop primer: as per eil spec. 6-79-0020 (or as per job specification, wherever applicable), fabrication drawings: preparation and submission, supply: all materials in contractor's scope | 5 | m | Structural
STRUCTURAL > EARTH WORK (REFER SPECIFICATION NO. 6-68-0003) | Supplying, fabricating and fixing in position at all locations 500mm HIGH INCLINED HAND RAILING (for stair cases) consisting of top rail & vertical posts (maximum spacing 1500mm c/c) with 32mm nominal diameter medium grade M.S. Tubes conforming to IS:1239 including straightening if required, cutting, bending, welding, surface preparation, hot-dip galvanising (80-85 micron as per IS:4759, IS:2629, IS: 4736, IS:2633), shop primer (1 coat of P6 of 40 micron) as per Sl. No. 8.1 of Table 8.0 of EIL SPEC. 6-79-0020 (or as per Job Specification, wherever applicable), preparation and submission of fabrication drawings etc. all complete as specified, shown and directed. (SUPPLY OF ALL MATERIALS IN CONTRACTOR'S SCOPE). (Complete handrail work shall be measured as length of top rail only and not length of each element fixed). | hand railing |  | height: 500mm, tube diameter: 32mm nominal | type: inclined, application: stair cases, components: top rail, vertical posts, spacing: maximum 1500mm c/c, material: medium grade ms(mild steel) tubes, standard: is:1239, operation: straightening, cutting, bending, welding, surface preparation, galvanising: hot-dip galvanising (80-85 micron as per is:4759, is:2629, is:4736, is:2633), shop primer: 1 coat of p6 of 40 micron as per sl. no. 8.1 of table 8.0 of eil spec. 6-79-0020 (or as per job specification, wherever applicable), fabrication drawings: preparation and submission, supply: all materials in contractor's scope, measurement: length of top rail only | 5 | m | Structural
STRUCTURAL > EARTH WORK (REFER SPECIFICATION NO. 6-68-0003) | Supplying, fabricating and fixing in position at all locations 500mm high HORIZONTAL HAND RAILING (for platforms, walkways, etc. or any other location as directed) consisting of top rail, mid rail and vertical posts (Maximum spacing 1500mm c/c) with 32mm nominal diameter medium grade MS Tubes conforming to IS:1239 and 100x5 MS Toe Plate confirming to IS:2062 (Grade A/B), including straightening if required, cutting, bending, welding, bolting, grouting with ordinary grout, cleaning, surface preparation, hot-dip galvanising (80-85 micron as per IS:4759, IS:2629, IS: 4736, IS:2633), shop primer (1 coat of P6 of 40 micron) as per Sl. No. 8.1 of Table 8.0 of EIL SPEC. 6-79-0020 (or as per Job Specification, wherever applicable), preparation and submission of fabrication drawings etc. all complete as specified, shown and directed. (SUPPLY OF ALL MATERIALS IN CONTRACTOR'S SCOPE). (Complete handrail work shall be measured as length of top rail only and not length of each element fixed). | hand railing |  | height: 500mm, tube diameter: 32mm nominal, toe plate: 100x5 | type: horizontal, application: platforms, walkways, any other location as directed, components: top rail, mid rail, vertical posts, spacing: maximum 1500mm c/c, material: medium grade ms(mild steel) tubes, toe plate: ms(mild steel) toe plate, standard: is:1239 (tubes), standard: is:2062 (toe plate, grade a/b), operation: straightening, cutting, bending, welding, bolting, grouting with ordinary grout, cleaning, surface preparation, galvanising: hot-dip galvanising (80-85 micron as per is:4759, is:2629, is:4736, is:2633), shop primer: 1 coat of p6 of 40 micron as per sl. no. 8.1 of table 8.0 of eil spec. 6-79-0020 (or as per job specification, wherever applicable), fabrication drawings: preparation and submission, supply: all materials in contractor's scope, measurement: length of top rail only | 5 | m | Structural
STRUCTURAL > EARTH WORK (REFER SPECIFICATION NO. 6-68-0003) | Supplying, handling, transporting to site of work and fixing approved MECHANICAL ANCHOR FASTENERS M.S. bolts of Grade 5.8 or more, GALVANIZED with minimum thickness of 5 microns (approved for use in cracked concrete), of 12mm dia at specified positions on concrete floors, roofs, beams (sides and bottom), walls, columns etc. according to manufacturer's specifications including all accessories like nuts, washers etc. of required size, testing, necessary scaffolding, drilling of the holes in concrete surface with electric drill, cleaning of holes with air blowout & wire-brush, and making good any damage done to the structure etc. all complete for all heights, depths and locations as specified and directed. | mechanical anchor fasteners |  | bolt diameter: 12mm | bolt material: ms(mild steel), bolt grade: 5.8 or more, finish: galvanized with minimum thickness of 5 microns, approval: approved for use in cracked concrete, application: concrete floors, roofs, beams (sides and bottom), walls, columns, accessories: nuts, washers etc. of required size, operation: testing, necessary scaffolding, drilling of holes with electric drill, cleaning of holes with air blowout & wire-brush, repair: making good any damage done to the structure, location: all heights, depths and locations, specification: according to manufacturer's specifications | 5 | each | Structural
STRUCTURAL > EARTH WORK (REFER SPECIFICATION NO. 6-68-0003) | Supplying, handling, transporting to site of work and fixing approved MECHANICAL ANCHOR FASTENERS M.S. bolts of Grade 5.8 or more, GALVANIZED with minimum thickness of 5 microns (approved for use in cracked concrete), of 16mm dia at specified positions on concrete floors, roofs, beams (sides and bottom), walls, columns etc. according to manufacturer's specifications including all accessories like nuts, washers etc. of required size, testing, necessary scaffolding, drilling of the holes in concrete surface with electric drill, cleaning of holes with air blowout & wire-brush, and making good any damage done to the structure etc. all complete for all heights, depths and locations as specified and directed. | mechanical anchor fasteners |  | bolt diameter: 16mm | bolt material: ms(mild steel), bolt grade: 5.8 or more, finish: galvanized with minimum thickness of 5 microns, approval: approved for use in cracked concrete, application: concrete floors, roofs, beams (sides and bottom), walls, columns, accessories: nuts, washers etc. of required size, operation: testing, necessary scaffolding, drilling of holes with electric drill, cleaning of holes with air blowout & wire-brush, repair: making good any damage done to the structure, location: all heights, depths and locations, specification: according to manufacturer's specifications | 5 | each | Structural
STRUCTURAL > EARTH WORK (REFER SPECIFICATION NO. 6-68-0003) | Supplying, handling, transporting to site of work and fixing approved MECHANICAL ANCHOR FASTENERS M.S. bolts of Grade 5.8 or more, GALVANIZED with minimum thickness of 5 microns (approved for use in cracked concrete), of 20mm dia at specified positions on concrete floors, roofs, beams (sides and bottom), walls, columns etc. according to manufacturer's specifications including all accessories like nuts, washers etc. of required size, testing, necessary scaffolding, drilling of the holes in concrete surface with electric drill, cleaning of holes with air blowout & wire-brush, and making good any damage done to the structure etc. all complete for all heights, depths and locations as specified and directed. | mechanical anchor fasteners |  | bolt diameter: 20mm | bolt material: ms(mild steel), bolt grade: 5.8 or more, finish: galvanized with minimum thickness of 5 microns, approval: approved for use in cracked concrete, application: concrete floors, roofs, beams (sides and bottom), walls, columns, accessories: nuts, washers etc. of required size, operation: testing, necessary scaffolding, drilling of holes with electric drill, cleaning of holes with air blowout & wire-brush, repair: making good any damage done to the structure, location: all heights, depths and locations, specification: according to manufacturer's specifications | 5 | each | Structural
STRUCTURAL > EARTH WORK (REFER SPECIFICATION NO. 6-68-0003) | Supplying, handling, transporting to site of work and fixing approved CHEMICAL ANCHOR FASTENERS consisting of M.S. threaded rod of Grade 5.8, GALVANIZED with minimum thickness of 5 microns and chemical (approved for use in cracked concrete), packed in flexible chemical foil or dual foil type, to be used with the help of dispenser, of 20mm dia. at specified positions on concrete floors, roofs, beams (sides and bottom), walls, columns etc. according to manufacturer's specifications including all accessories like nuts, washers etc. of required size., testing, necessary scaffolding, drilling of the holes in concrete surface with electric drill, cleaning of holes with air blowout & wire-brush and making good any damage done to the structure etc. all complete for all heights, depths and locations as specified and directed. | chemical anchor fasteners |  | threaded rod diameter: 20mm | threaded rod material: ms(mild steel), threaded rod grade: 5.8, finish: galvanized with minimum thickness of 5 microns, chemical: included (approved for use in cracked concrete), packing: flexible chemical foil or dual foil type, dispenser: to be used with the help of dispenser, application: concrete floors, roofs, beams (sides and bottom), walls, columns, accessories: nuts, washers etc. of required size, operation: testing, necessary scaffolding, drilling of holes with electric drill, cleaning of holes with air blowout & wire-brush, repair: making good any damage done to the structure, location: all heights, depths and locations, specification: according to manufacturer's specifications | 5 | each | Structural
STRUCTURAL > BRICK MASONRY (REFER SPECIFICATION NO.6-68-0009) | Providing and laying BRICK MASONRY WITH BRICKS OF CLASS 5.0 in cement mortar 1:6 (1 Cement : 6 Sand) in one or more brick thickness and in any shape (excluding circular/curved brick masonry) at all depths below plinth level including the cost of materials, labour, scaffolding/ staging, sampling & testing, soaking of bricks, cutting and laying of bricks, providing recesses, making openings of any shape & size, finishing the joints flush below ground level and raking out the joints above ground level, sealing the gap between masonry and soffit of beam/slab, embedding the fittings & fixtures, curing, etc. all complete as per specifications. ALL MATERIALS INCLUDING CEMENT SUPPLIED BY THE CONTRACTOR. | brick masonry |  |  | brick class: 5.0, mortar mix: 1:6 (1 cement : 6 sand), thickness: one or more brick, shape: any (excluding circular/curved), depth: all depths below plinth level, includes: cost of materials, labour, scaffolding/staging, sampling & testing, soaking of bricks, cutting and laying of bricks, providing recesses, making openings of any shape & size, finishing the joints flush below ground level, raking out the joints above ground level, sealing the gap between masonry and soffit of beam/slab, embedding the fittings & fixtures, curing, specification: all complete as per specifications, supply: all materials including cement supplied by the contractor | 5 | m³ | Structural
STRUCTURAL > BRICK MASONRY (REFER SPECIFICATION NO.6-68-0009) | Providing and laying BRICK MASONRY WITH BRICKS OF CLASS 5.0 in cement mortar 1:6 (1 Cement : 6 Sand) in one or more brick thickness and in any shape (excluding circular/curved brick masonry) at all heights above plinth level including the cost of materials, labour, scaffolding/ staging, sampling & testing, soaking of bricks, cutting and laying of bricks, providing recesses, making openings of any shape & size, finishing the joints flush below ground level and raking out the joints above ground level, sealing the gap between masonry and soffit of beam/slab, embedding the fittings & fixtures, curing, etc. all complete as per specifications. ALL MATERIALS INCLUDING CEMENT SUPPLIED BY THE CONTRACTOR. | brick masonry |  |  | brick class: 5.0, mortar mix: 1:6 (1 cement : 6 sand), thickness: one or more brick, shape: any (excluding circular/curved), height: all heights above plinth level, includes: cost of materials, labour, scaffolding/staging, sampling & testing, soaking of bricks, cutting and laying of bricks, providing recesses, making openings of any shape & size, finishing the joints flush below ground level, raking out the joints above ground level, sealing the gap between masonry and soffit of beam/slab, embedding the fittings & fixtures, curing, specification: all complete as per specifications, supply: all materials including cement supplied by the contractor | 5 | m³ | Structural
STRUCTURAL > BRICK MASONRY (REFER SPECIFICATION NO.6-68-0009) | Providing and laying BRICK MASONRY WITH BRICKS OF CLASS 5.0 in cement mortar 1:6 (1 Cement : 6 Sand) in one or more brick thickness and in circular/ curved brick masonry at all depths below plinth level including the cost of materials, labour, scaffolding/ staging, sampling & testing, soaking of bricks, cutting and laying of bricks, providing recesses, making openings of any shape & size, finishing the joints flush below ground level and raking out the joints above ground level, sealing the gap between masonry and soffit of beam/slab, embedding the fittings & fixtures, curing, etc. all complete as per specifications. ALL MATERIALS INCLUDING CEMENT SUPPLIED BY THE CONTRACTOR. | brick masonry |  |  | brick class: 5.0, mortar mix: 1:6 (1 cement : 6 sand), thickness: one or more brick, shape: circular/curved, depth: all depths below plinth level, includes: cost of materials, labour, scaffolding/staging, sampling & testing, soaking of bricks, cutting and laying of bricks, providing recesses, making openings of any shape & size, finishing the joints flush below ground level, raking out the joints above ground level, sealing the gap between masonry and soffit of beam/slab, embedding the fittings & fixtures, curing, specification: all complete as per specifications, supply: all materials including cement supplied by the contractor | 0.5 | m³ | Structural
STRUCTURAL > BRICK MASONRY (REFER SPECIFICATION NO.6-68-0009) | Providing and laying BRICK MASONRY WITH BRICKS OF CLASS 5.0 in cement mortar 1:6 (1 Cement : 6 Sand) in one or more brick thickness and in circular/ curved brick masonry at all heights above plinth level including the cost of materials, labour, scaffolding/ staging, sampling & testing, soaking of bricks, cutting and laying of bricks, providing recesses, making openings of any shape & size, finishing the joints flush below ground level and raking out the joints above ground level, sealing the gap between masonry and soffit of beam/slab, embedding the fittings & fixtures, curing, etc. all complete as per specifications. ALL MATERIALS INCLUDING CEMENT SUPPLIED BY CONTRACTOR. | brick masonry |  |  | brick class: 5.0, mortar mix: 1:6 (1 cement : 6 sand), thickness: one or more brick, shape: circular/curved, height: all heights above plinth level, includes: cost of materials, labour, scaffolding/staging, sampling & testing, soaking of bricks, cutting and laying of bricks, providing recesses, making openings of any shape & size, finishing the joints flush below ground level, raking out the joints above ground level, sealing the gap between masonry and soffit of beam/slab, embedding the fittings & fixtures, curing, specification: all complete as per specifications, supply: all materials including cement supplied by contractor | 0.5 | m³ | Structural
STRUCTURAL > BRICK MASONRY (REFER SPECIFICATION NO.6-68-0009) | Demolishing BRICKWORK (taking all necessary safety precautions) for all depths below plinth level including supply of all tools and tackles, necessary scaffolding, propping, underpinning, cleaning and stacking of serviceable material, disposal of unserviceable material to spoil heaps anywhere within the plant boundary, all complete as specified and directed. (Excavation & backfilling shall be paid separately under relevant items). | demolishing brickwork |  | depth: below plinth level | safety precautions: all necessary, includes: supply of all tools and tackles, necessary scaffolding, propping, underpinning, cleaning and stacking of serviceable material, disposal of unserviceable material to spoil heaps anywhere within the plant boundary, specification: all complete as specified and directed, note: excavation & backfilling shall be paid separately under relevant items | 30 | m³ | Structural
STRUCTURAL > BRICK MASONRY (REFER SPECIFICATION NO.6-68-0009) | Demolishing BRICKWORK (taking all necessary safety precautions) for all heights above plinth level including supply of all tools and tackles, necessary scaffolding, propping, underpinning, cleaning and stacking of serviceable material, disposal of unserviceable material to spoil heaps anywhere within the plant boundary, all complete as specified and directed. | demolishing brickwork |  | height: above plinth level | safety precautions: all necessary, includes: supply of all tools and tackles, necessary scaffolding, propping, underpinning, cleaning and stacking of serviceable material, disposal of unserviceable material to spoil heaps anywhere within the plant boundary, specification: all complete as specified and directed | 30 | m³ | Structural
STRUCTURAL > BRICK MASONRY (REFER SPECIFICATION NO.6-68-0009) | Chipping of RCC WORK (taking all necessary safety precautions) by CHISELLING, upto & inclusive of 25mm thickness including supply of all tools & tackles, necessary scaffolding, propping, underpinning etc., cutting, lapping/welding of reinforcement bars as per drawings, disposal of the unserviceable material to spoil heaps anywhere within the plant boundary, all complete at all heights and depths, as specified and directed. (Excavation and backfilling shall be paid separately under relevant items). | chipping of rcc work | rcc (reinforced cement concrete) work | thickness: upto & inclusive of 25mm | safety precautions: all necessary, method: chiselling, includes: supply of all tools & tackles, necessary scaffolding, propping, underpinning, cutting, lapping/welding of reinforcement bars as per drawings, disposal of the unserviceable material to spoil heaps anywhere within the plant boundary, specification: all complete at all heights and depths as specified and directed, note: excavation and backfilling shall be paid separately under relevant items | 0.5 | m² | Structural
STRUCTURAL > BRICK MASONRY (REFER SPECIFICATION NO.6-68-0009) | Chipping of RCC WORK (taking all necessary safety precautions) by CHISELLING, beyond 25mm and upto & inclusive of 50mm thickness including supply of all tools & tackles, necessary scaffolding, propping, underpinning etc., cutting, lapping/welding of reinforcement bars as per drawings, disposal of the unserviceable material to spoil heaps anywhere within the plant boundary, all complete at all heights and depths, as specified and directed. (Excavation and backfilling shall be paid separately under relevant items). | chipping of rcc work | rcc (reinforced cement concrete) work | thickness: beyond 25mm and upto & inclusive of 50mm | safety precautions: all necessary, method: chiselling, includes: supply of all tools & tackles, necessary scaffolding, propping, underpinning, cutting, lapping/welding of reinforcement bars as per drawings, disposal of the unserviceable material to spoil heaps anywhere within the plant boundary, specification: all complete at all heights and depths as specified and directed, note: excavation and backfilling shall be paid separately under relevant items | 0.5 | m² | Structural
STRUCTURAL > BRICK MASONRY (REFER SPECIFICATION NO.6-68-0009) | Making cut-outs in RCC slab/ wall upto a thickness of 400mm (taking all necessary safety precautions) by vibration-less spark-free mechanical means like core-cutting, wet cutting by diamond wall saw system at all depths & heights including supply of all tools & tackles, necessary scaffolding etc. cutting of reinforcement bars, disposal of unserviceable material, plastering & finishing the cut surfaces, all complete as specified and directed by the Engineer-in- Charge (Measurement on Plan/ Elevation Area basis). | making cut-outs in rcc slab/ wall | rcc (reinforced cement concrete) slab/ wall | thickness: upto 400mm | safety precautions: all necessary, method: vibration-less spark-free mechanical means like core-cutting, wet cutting by diamond wall saw system, includes: supply of all tools & tackles, necessary scaffolding, cutting of reinforcement bars, disposal of unserviceable material, plastering & finishing the cut surfaces, specification: all complete as specified and directed by the engineer-in-charge, measurement: on plan/ elevation area basis | 0.5 | m³ | Structural
STRUCTURAL > BRICK MASONRY (REFER SPECIFICATION NO.6-68-0009) | Cutting/ Dismantling RCC work in pavement, slabs, beams, columns, etc upto a depth of 450 mm by using vibration-less spark-free Diamond Saw Cutter of make HILTI (or equivalent) at all depths & heights, in hazardous areas within process units & offsite which are fire prone due to presence of hydrocarbon vapours etc. taking elaborate precautions for dismantling as per fire permit, clearance etc. and work is to be done with extreme caution. The work item includes cost of all necessary accessories, tools & tackles including diamond saw cutter, disposal of RCC Debris upto lead of 100 m & for all lifts (taking all safety precautions) including cutting reinforcement bars, embedded structural steel members, with necessary scaffolding, propping and underpinning etc. for all elevations with all labour and materials, all complete as per drawings, specifications and directions of the Engineer-in-charge. Payment will be made per sq.m.of cross-sectional cut area. Contractor to submit dismantling plan prior to start of dismantling. Dismantling shall be planned in such a way that each cut piece shall weigh not less than 1.6 MT. | cutting/ dismantling rcc work in pavement, slabs, beams, columns | rcc (reinforced cement concrete) work | depth: upto 450 mm | method: vibration-less spark-free diamond saw cutter of make hilti (or equivalent), area: hazardous areas within process units & offsite which are fire prone due to presence of hydrocarbon vapours, precautions: elaborate precautions for dismantling as per fire permit, clearance etc., includes: cost of all necessary accessories, tools & tackles including diamond saw cutter, disposal of rcc debris upto lead of 100 m & for all lifts, cutting reinforcement bars, embedded structural steel members, necessary scaffolding, propping and underpinning, all labour and materials, specification: all complete as per drawings, specifications and directions of the engineer-in-charge, payment: per sq.m. of cross-sectional cut area, requirement: contractor to submit dismantling plan prior to start of dismantling, dismantling plan: each cut piece shall weigh not less than 1.6 mt | 0.5 | m² | Structural
STRUCTURAL > BRICK MASONRY (REFER SPECIFICATION NO.6-68-0009) | Cutting/ Dismantling of RCC block foundations, raft foundations, pile caps, mass concrete, equipment foundations etc. by using vibration-less spark-free Diamond Wire Saw Cutter of make HILTI (or equivalent) at all depths & heights, in hazardous areas within process units & offsite which are fire prone due to presence of hydrocarbon vapours etc. taking elaborate precautions for dismantling as per fire permit, clearance etc. and work is to be done with extreme caution. The work item includes cost of all necessary accessories, tools & tackles including diamond saw cutter , disposal of RCC Debris upto lead of 100 m & for all lifts (taking all safety precautions) including cutting reinforcement bars, embedded structural steel members, with necessary scaffolding, propping and underpinning etc. for all elevations with all labour and materials complete as per drawings, specificationsand directions of the Engineer-in-charge. Payment will be made per sq.m.of cross- sectional cut area. Contractor to submit dismantling plan prior to start of dismantling. Dismantling shall be planned in such a way that each cut piece shall weigh not less than 1.6 MT. | cutting/ dismantling of rcc block foundations, raft foundations, pile caps, mass concrete, equipment foundations | rcc (reinforced cement concrete) |  | method: vibration-less spark-free diamond wire saw cutter of make hilti (or equivalent), area: hazardous areas within process units & offsite which are fire prone due to presence of hydrocarbon vapours, precautions: elaborate precautions for dismantling as per fire permit, clearance etc., includes: cost of all necessary accessories, tools & tackles including diamond saw cutter, disposal of rcc debris upto lead of 100 m & for all lifts, cutting reinforcement bars, embedded structural steel members, necessary scaffolding, propping and underpinning, all labour and materials, specification: all complete as per drawings, specifications and directions of the engineer-in-charge, payment: per sq.m. of cross-sectional cut area, requirement: contractor to submit dismantling plan prior to start of dismantling, dismantling plan: each cut piece shall weigh not less than 1.6 mt | 0.5 | m² | Structural
STRUCTURAL > BRICK MASONRY (REFER SPECIFICATION NO.6-68-0009) | Demolishing RCC WORK (taking all necessary safety precautions) for all heights above plinth level including supply of all tools & tackles, necessary scaffolding, propping, underpinning etc., cutting, straightening, scraping and cleaning of reinforcement bars, stacking of serviceable materials, disposal of unserviceable material to spoil heaps ANYWHERE OUTSIDE THE PLANT BOUNDARY, all complete as specified and directed. Disposal areas outside plant Boundary to be arranged by the contractor. Royalty as applicable for disposal outside plant limits to be borne by the Contractor. (Excavation & backfilling shall be paid separately under relevant items). | demolishing rcc work | rcc (reinforced cement concrete) work | height: above plinth level | safety precautions: all necessary, includes: supply of all tools & tackles, necessary scaffolding, propping, underpinning, cutting, straightening, scraping and cleaning of reinforcement bars, stacking of serviceable materials, disposal of unserviceable material to spoil heaps anywhere outside the plant boundary, specification: all complete as specified and directed, disposal: areas outside plant boundary to be arranged by the contractor, royalty: as applicable for disposal outside plant limits to be borne by the contractor, note: excavation & backfilling shall be paid separately under relevant items | 50 | m³ | Structural
STRUCTURAL > BRICK MASONRY (REFER SPECIFICATION NO.6-68-0009) | Demolishing PLAIN CEMENT CONCRETE work (taking all necessary safety precautions) for all depths below plinth level including supply of all tools & tackles, necessary scaffolding, propping, underpinning etc. disposal of unserviceable material to spoil heaps anywhere within the plant boundary, all complete as specified and directed. (Excavation and backfilling shall be paid separately under relevant items) | demolishing plain cement concrete work |  | depth: below plinth level | safety precautions: all necessary, includes: supply of all tools & tackles, necessary scaffolding, propping, underpinning, disposal of unserviceable material to spoil heaps anywhere within the plant boundary, specification: all complete as specified and directed, note: excavation and backfilling shall be paid separately under relevant items | 100 | m³ | Structural
STRUCTURAL > BRICK MASONRY (REFER SPECIFICATION NO.6-68-0009) | Demolishing PLAIN CEMENT CONCRETE work (taking all necessary safety precautions) for all heights above plinth level including supply of all tools & tackles, necessary scaffolding, propping, underpinning etc. disposal of unserviceable material to spoil heaps anywhere within the plant boundary, all complete as specified and directed. | demolishing plain cement concrete work |  | height: above plinth level | safety precautions: all necessary, includes: supply of all tools & tackles, necessary scaffolding, propping, underpinning, disposal of unserviceable material to spoil heaps anywhere within the plant boundary, specification: all complete as specified and directed | 1 | m³ | Structural
STRUCTURAL > BRICK MASONRY (REFER SPECIFICATION NO.6-68-0009) | Dismantling bolted/rivetted/welded STRUCTURAL STEEL WORK of all descriptions (taking all necessary safety precautions), including supply of all tools and tackles, consumables, necessary scaffolding etc., providing temporary bracings as required, cutting (by flame or saw) gusset plates, bolts, nuts, weldings etc., transporting and stacking of the serviceable materials, cleaning the site of work of all unserviceable materials for disposal to spoil heaps anywhere within the plant boundary, all complete at all depths and heights, as specified and directed. | dismantling structural steel work |  | depth: all, height: all | type: bolted/rivetted/welded, safety precautions: all necessary, includes: supply of all tools and tackles, consumables, necessary scaffolding, providing temporary bracings as required, cutting (by flame or saw) gusset plates, bolts, nuts, weldings, transporting and stacking of the serviceable materials, cleaning the site of work of all unserviceable materials, disposal: to spoil heaps anywhere within the plant boundary, specification: all complete as specified and directed | 1 | mt | Structural
STRUCTURAL > BRICK MASONRY (REFER SPECIFICATION NO.6-68-0009) | Supplying and filling approved SAND of specified quality under floors, in foundations, plinths, tank foundations etc. for all depths and heights including cost of sand, royalties, transportation to site for all leads and lifts, including loading, unloading, spreading in layers of loose thickness not exceeding 150 mm, watering, ramming, compacting with mechanical compactors and/or other equipment to the specified levels to achieve 85% relative density as per IS:2720 Part XIV, including preparation of subgrade to the required slope, providing testing apparatus and testing the degree of consolidation all complete as per drawings, specifications and direction of Engineer- in-charge. The rates shall be inclusive of the cost of all labour, material, equipments etc. all complete . | sand filling |  | layer thickness: not exceeding 150 mm, depth: all, height: all | material: sand, quality: approved and specified, royalty: included, transportation: all leads and lifts, spreading: in layers, watering: included, ramming: included, compaction: mechanical compactors and/or other equipment, density: 85% relative density, standard: IS 2720 Part XIV (indian standard 2720 Part XIV), subgrade: prepared to required slope, testing: apparatus and degree of consolidation, includes: all labour, material, equipments, as per drawings, specifications and direction of Engineer-in-charge | 4200 | m³ | Structural
STRUCTURAL > BRICK MASONRY (REFER SPECIFICATION NO.6-68-0009) | Supplying and mixing of approved brand of BI-POLAR CONCRETE PENETRATING CORROSION INHIBITING ADMIXTURE (confirming to EIL Specification No. 6-68-0017) in concrete as per manufacturer's specification for protection of reinforcement against corrosion. Supply of admixture in Contractor's scope. | concrete penetrating corrosion inhibiting admixture |  |  | brand: approved, type: bi-polar, application: in concrete, specification: EIL Specification No. 6-68-0017, manufacturer: as per manufacturer's specification, feature: protection of reinforcement against corrosion, supply: in contractor's scope | 7850 | kg | Structural
STRUCTURAL > BRICK MASONRY (REFER SPECIFICATION NO.6-68-0009) | Supplying, Providing and Laying appropriate coating on foundation concrete followed by laying of dry sand, suitable thickness cellular glass insulation with interleaving felts & adhesives as per EIL Job specification B568-000-06-43-IL-S002. (SUPPLY OF ALL MATERIALS IN CONTRACTOR'S SCOPE). | thermal isolation barrier |  |  | application: tank bottom, coating: appropriate on foundation concrete, insulation: cellular glass, insulation thickness: suitable, interleaving: felts & adhesives, specification: EIL Job specification B568-000-06-43-IL-S002, supply: all materials in contractor's scope | 1000 | m² | Structural
STRUCTURAL > BRICK MASONRY (REFER SPECIFICATION NO.6-68-0009) | Dismantling structural steel already erected by others including provision of adequate temporary supports, bracings etc. wherever required, to ensure safety of the affected structure or part thereof, and replacing back all original members into their respective positions true to line and level, removing all temporary supports/bracings, welding/bolting of the end connections, splicing or strengthening the member and their joints to regain original strengths, all complete as directed by the Engineer-in- Charge. Note: The weight of dismantled and re- erected structure shall be measured only once.(SUPPLY OF ALL MATERIALS IN CONTRACTOR'S SCOPE) | structural steel dismantling |  |  | provision: adequate temporary supports, bracings, safety: ensure safety of affected structure or part, replacement: all original members into respective positions, connection: welding/bolting of end connections, strengthening: splicing or strengthening member and joints, direction: as directed by engineer-in-charge, note: weight of dismantled and re-erected structure measured only once, supply: all materials in contractor's scope | 0.5 | mt | Structural
STRUCTURAL > BRICK MASONRY (REFER SPECIFICATION NO.6-68-0009) | Supply of HSE personnel SAFETY STEWARD over and above the requirement as specified in EIL Standard Specification No. 6-82-0001 at site as per the written instructions of Engineer-in-charge (the rates shall be inclusive of all other payments such as PF, ESI, other benefits payable to the workmen as per the prevalent labour laws). | hse personnel safety steward | hse personnel safety steward |  | requirement: over and above as per engineer-in-charge instructions, standard: eil standard specification no. 6-82-0001, payments: inclusive of pf, esi, other benefits as per prevalent labour laws | 20 | man month | Structural
STRUCTURAL > BRICK MASONRY (REFER SPECIFICATION NO.6-68-0009) | Supply of HSE personnel SAFETY SUPERVISOR over and above the requirement as specified in EIL Standard Specification No. 6-82-0001 at site as per the written instructions of Engineer-in-charge (the rates shall be inclusive of all other payments such as PF, ESI, other benefits payable to the workmen as per the prevalent labour laws). | hse personnel safety supervisor | hse personnel safety supervisor |  | requirement: over and above as per engineer-in-charge instructions, standard: eil standard specification no. 6-82-0001, payments: inclusive of pf, esi, other benefits as per prevalent labour laws | 10 | man month | Structural
STRUCTURAL > BRICK MASONRY (REFER SPECIFICATION NO.6-68-0009) | Supply of HSE personnel SAFETY OFFICER over and above the requirement as specified in EIL Standard Specification No. 6-82-0001 at site as per the written instructions of Engineer-in-charge (the rates shall be inclusive of all other payments such as PF, ESI, other benefits payable to the workmen as per the prevalent labour laws). | hse personnel safety officer | hse personnel safety officer |  | requirement: over and above as per engineer-in-charge instructions, standard: eil standard specification no. 6-82-0001, payments: inclusive of pf, esi, other benefits as per prevalent labour laws | 10 | man month | Structural
STRUCTURAL > BRICK MASONRY (REFER SPECIFICATION NO.6-68-0009) | Supply of HSE personnel HOUSE-KEEPING SUPERVISOR over and above the requirement as specified in EIL Standard Specification No. 6-82-0001 at site as per the written instructions of Engineer-in-charge (the rates shall be inclusive of all other payments such as PF, ESI, other benefits payable to the workmen as per the prevalent labour laws). | hse personnel house-keeping supervisor | hse personnel house-keeping supervisor |  | requirement: over and above as per engineer-in-charge instructions, standard: eil standard specification no. 6-82-0001, payments: inclusive of pf, esi, other benefits as per prevalent labour laws | 10 | man month | Structural
IBR CLEARANCE AT SITE BEFORE AND/OR AFTER FABRICATION / ERECTION OF ANY STATIC EQUIPMENTS AND ITS INTERNALS UNDER IBR SERVICE ETC. | Getting IBR Clearance at Grade at Site before and / or after fabrication, assembly, erection of any static equipment and its internals (i.e. Steam Coils) etc. under IBR service. Providing all tools & tackles including necessary equipment, machineries, skilled or unskilled manpower, providing scaffolding including temporary platforms, ladders for all heights, material, consumables, supervision etc. for carrying out inspection by IBR representative / authorized inspector before starting of fabrication, assembly and erection works as well as inspection after completion of fabrication / erection works for following Tank Tag Nos. and to complete the work in all respect as per IBR Code, specifications, drawings and direction of Engineer In- Charge. 1)- 304-T-16(M) 2)- 304-T-21 3)- 304-T-22 | ibr clearance | ibr clearance |  | service: ibr(indian boiler regulations), includes: tools & tackles, equipment, machineries, skilled or unskilled manpower, scaffolding, temporary platforms, ladders, material, consumables, supervision, inspection by ibr(indian boiler regulations) representative or authorized inspector, as per ibr(indian boiler regulations) code, specifications, drawings, direction of engineer in charge, tank tag nos: 304-t-16(m), 304-t-21, 304-t-22 | 3 | nos | Vessels
PLATE WORK | Plate work for Fixed Roof Tanks (Cone and Dome roof tanks) and covered Floating Roof tanks except Floating Roof: Procurement of all plates as per specifications, transportation to work site, fabrication and erection of shell, bottom (Sketch plates and annular plates including backing strips), cone roof, Dome roof, compression ring/knuckle plate, plate fabricated wind girders, wind girder opening, bearing plates for pipe supports, datum plates, shell manhole- necks, bolting and cover flanges for shell-man-holes, reinforcement pads for shell manholes, nozzle reinforcing pads, roof manhole-necks, bolting and cover flanges for roof manholes, reinforcing pads for Roof manholes, clean-out door assembly (including davit assembly), gusset- support for wind girders, Sump for drain nozzle, pads for all appurtenances and attachments, drip rings (Sketch No.: B568-000-80-42-SK-0002), fabrication and installation of all items as per drawing, conducting tests such as vacuum test, MP/DP test, pneumatic test, oil penetrant examination, Grouting work (including the supply of grouting material, as required for the tanks installed on ring wall foundation) underneath the Annular/ bottom plate as per the specifications attached, tank hydrotest, etc. for shell, bottom and roof as specified, radiography including supply of films, all heat treatment specified in drawings/ specifications/ codes, preparation of drawings as per specifications, standards and relevant codes and getting the same reviewed by Owner/EIL, providing all temporary structures, clamps, wedges, including arrangement of all materials, consumables, labour, equipment, machinery, tools, tackles etc. to complete the work in all respects as per drawings, specifications, standards, codes, scope of work, scope of supply and instructions of Engineer- in-Charge. All bolting, gaskets wherever required as per scope of supply and scope of work shall be supplied and installed by Contractor. Spares 10% bolting (min. 2 nos.) and 200% spare gaskets shall be included in Contractor's scope. Any other (Commissioning etc.) spares as mentioned in tender specifications shall be also be included in Contractor's scope. Quoted price shall be inclusive of supply of all bolts, nuts, gaskets including spares. IS 2062 Gr. E250 (A, BR, B0, C) | plate work |  |  | application: fixed roof tanks (cone and dome roof tanks), covered floating roof tanks except floating roof, material: as per specifications, includes: shell, bottom (sketch plates and annular plates including backing strips), cone roof, dome roof, compression ring/knuckle plate, plate fabricated wind girders, wind girder opening, bearing plates for pipe supports, datum plates, shell manhole-necks, bolting and cover flanges for shell-man-holes, reinforcement pads for shell manholes, nozzle reinforcing pads, roof manhole-necks, bolting and cover flanges for roof manholes, reinforcing pads for roof manholes, clean-out door assembly (including davit assembly), gusset-support for wind girders, sump for drain nozzle, pads for all appurtenances and attachments, drip rings (sketch no.: b568-000-80-42-sk-0002), tests: vacuum test, mp/dp test(magnetic particle/dye penetrant), pneumatic test, oil penetrant examination, grouting work (including supply of grouting material for tanks on ring wall foundation), tank hydrotest, radiography (including supply of films), heat treatment as per drawings/specifications/codes, preparation of drawings as per specifications, standards and relevant codes, review by owner/eil, temporary structures, clamps, wedges, arrangement of all materials, consumables, labour, equipment, machinery, tools, tackles, all bolting, gaskets as per scope, spares: 10% bolting (min. 2 nos.), 200% spare gaskets, commissioning spares as per tender, standard: is(indian standard) 2062 gr. e250 (a, br, b0, c) | 470 | mt | Vessels
PLATE WORK | SOR description same as item No. 01VV.MJ2.1 SA 537 CL.1 | plate work |  |  | material: sa 537 cl.1, description: same as item no. 01vv.mj2.1 | 7.5 | mt | Vessels
External Surfaces (underside of Bottom & Drip Ring plate): | Surface preparation to SSPC-SP-10, application of primer and paint on underside of bottom plate (soil side) and on underside of Drip Ring (soil side) as per painting system defined below and other requirements as specified in respective Engg. data sheets including supply of metallic and non-metallic materials, primer and paint of approved quality, labour, equipment, consumables, etc. to complete the work in all respect, as per applicable standard specifications, standards attached elsewhere in the tender document and instructions of Engineer- in-Charge. All materials shall besupplied by Contractor. Design Temperature Range: -29 °C To 400 °C Primer: 1 coat of inert polymeric matrix coating @125 microns Finish Paint: 1 coat of inert polymeric matrix coating @125 micron Remarks: 250-300 | surface preparation and painting |  |  | surface preparation: ss(pc)-sp-10(steel structures painting council - near white metal blast cleaning), application: primer and paint on underside of bottom plate (soil side) and underside of drip ring (soil side), material: metallic and non-metallic materials, primer and paint of approved quality, design temperature range: -29 °c to 400 °c, primer: 1 coat of inert polymeric matrix coating @125 microns, finish paint: 1 coat of inert polymeric matrix coating @125 micron, as per engineering data sheets, standard specifications, standards attached in tender, instructions of engineer-in-charge, all materials supplied by contractor, remarks: 250-300 | 2078 | sqm | Vessels
APPURTENANCES | Supply, fabrication, installation, welding, radiography, PAUT, UT, DPT , heat treatment, inspection and testing as required for the following nozzles (reinforcing pads covered under plate work) pipe, nozzle flanges and blind / companion/matching flanges (including davit/ hinge assembly for Man way) wherever shown on drawings and standards along with gaskets and boltings including supply of mandatory spares, conducting air pressure test for reinforcing pads, preparation of drawings, getting the same reviewed by Owner/EIL, arrangement of all materials, consumables, labour to complete the work as per drawings, specifications , standards, codes, scope of work, scope of supply and instructions of Engineer-in- Charge. All internal bolting shall be SS 304 as a minimum and contractor shall include the same in his scope of supply and shall be included in nozzle assembly quoted price. Spare gaskets (2 nos.) and 10% spare bolting (minimum 2 nos.) shall be included in Contractor's scope of supply and shall be included in nozzle assembly quoted price. Shell Nozzle 300 Class WNRF Type 24 Inch Size SA 105 Material | nozzle assembly |  | size: 24 inch | includes: supply, fabrication, installation, welding, radiography, paut(phase array ultrasonic testing), ut(ultrasonic testing), dpt(dye penetrant testing), heat treatment, inspection, testing, pipe, nozzle flanges, blind/companion/matching flanges, davit/hinge assembly for man way, gaskets, boltings, mandatory spares, air pressure test for reinforcing pads, preparation of drawings, review by owner/eil, arrangement of all materials, consumables, labour, all internal bolting: ss 304(stainless steel 304) minimum, spare gaskets: 2 nos., 10% spare bolting (minimum 2 nos.), shell nozzle: 300 class, wnrf(weld neck raised face) type, material: sa 105 | 3 | nos | Vessels
APPURTENANCES | Supply, fabrication, erection, inspection and testing of steel structure for cone roof/ dome roof tank including curb angle, spiral stairway, cage ladder, handrail, top and intermediate platform, grating for stairway steps and platform, rolling ladder including track for floating roof, anchor chairs, name plates, earthing connections, ladder rungs for ladders in covered roof tanks, wind girder fabricated from rolled section, wind girder bracings/ support, external structural supports, supports for shell extension for foam nozzles in case of floating roof tanks, stiffeners for shell extension plate of stairway, ventilation slots and over flow slots for covered floating roof tank including SS wire mesh, support for drip rings (Sketch No.: B568-000-80-42-SK-0002), preparation of drawings, getting the same reviewed/ approved by owner/ EIL, arrangement of all materials, consumables, labour, equipment/ machinery, tools and tackles required to complete the work as per drawings, specifications, standards, codes, scope of work, scope of supply and instructions of Engineer- in-Charge. All materials to be supplied by Contractor. Material: IS 2062 | steel structure |  |  | application: cone roof/dome roof tank, includes: curb angle, spiral stairway, cage ladder, handrail, top and intermediate platform, grating for stairway steps and platform, rolling ladder with track for floating roof, anchor chairs, name plates, earthing connections, ladder rungs for ladders in covered roof tanks, wind girder fabricated from rolled section, wind girder bracings/support, external structural supports, supports for shell extension for foam nozzles in case of floating roof tanks, stiffeners for shell extension plate of stairway, ventilation slots and overflow slots for covered floating roof tank, ss(stainless steel) wire mesh, support for drip rings, preparation of drawings, review/approval by owner/eil, arrangement of all materials, consumables, labour, equipment/machinery, tools and tackles, all materials to be supplied by contractor, material: is 2062(indian standard 2062) | 15 | mt | Vessels
APPURTENANCES | Design, Supply, fabrication, erection, inspection and testing of steel structure for cone roof/ dome roof supporting structure, preparation of drawings, getting the same reviewed/ approved by owner/ EIL, arrangement of all materials, consumables, labour, equipment/ machinery, tools and tackles required to complete the work as per drawings, specifications, standards, codes, scope of work, scope of supply and instructions of Engineer- in-Charge. All materials to be supplied by Contractor. Roof Structure Designed by Contractor Material: IS 2062 | steel structure |  |  | application: cone roof/dome roof supporting structure, includes: preparation of drawings, review/approval by owner/eil, arrangement of all materials, consumables, labour, equipment/machinery, tools and tackles, all materials to be supplied by contractor, roof structure designed by contractor, material: is 2062(indian standard 2062) | 35 | mt | Vessels
APPURTENANCES | SUPPLY & INSTALLATION OF JET MIXER ASSEMBLY Contractor to supply and install the jet mixer assembly (RF pad, nozzle neck, internal flanges, bolts, nuts gaskets etc. and any other components required to conduct testing of jet mixer to be included in scope of supply) as per the tank jet mixer Process Data Sheet & Mechanical Data Sheet. Contractor scope includes the complete Residual Engineering of Jet Mixers including detailing of nozzle etc. in accordance to Process Data Sheets and relevant notes of Mechanical Data Sheet. All necessary Drawing / Design Calculations shall be provided furnished and provided by Contractor for EIL review. (PDS No.: B568-304-79-41-DS-1901 & B568-304-79-DS-1901; MOC: SS 304L / SS 316L). Nozzle Size - 10 Inch | jet mixer assembly |  | nozzle size: 10 inch | includes: rf pad, nozzle neck, internal flanges, bolts, nuts, gaskets, any other components required for testing, as per tank jet mixer process data sheet & mechanical data sheet, residual engineering of jet mixers, detailing of nozzle as per process data sheets and mechanical data sheet, drawing/design calculations for eil review, pds no.: b568-304-79-41-ds-1901 & b568-304-79-ds-1901, material of construction: ss 304l(stainless steel 304l)/ss 316l(stainless steel 316l) | 3 | nos | Vessels
APPURTENANCES | Dismantling of Existing tanks: Disconnecting of all the piping connections including cleaning, instruments, ladder, staircase, platforms, insulation and the all other attachments in the existing tanks. Dismantling of existing tanks, Preparation of dismantling schemes & the same to be approved by client /EIL, getting the necessary tools, tackles, machinery, equipment, cranes, providing Scaffolding etc to dismantle the tanks in sequential planned manner following all terms and conditions to suit the site conditions and the same shall be transported to dump yard as per Instructions of Engineer In-Charge. The following tank to be dismantled Item no: 304-T-16 Cone Roof Type For more details, refer existing AS BUILT drawing attached elsewhere in the tender. | tank dismantling |  |  | includes: disconnecting piping connections, cleaning, instruments, ladder, staircase, platforms, insulation, all other attachments, dismantling of existing tanks, preparation of dismantling schemes, approval by client/eil, tools, tackles, machinery, equipment, cranes, scaffolding, sequential dismantling, transportation to dump yard, as per instructions of engineer in-charge, tank to be dismantled: item no: 304-t-16 cone roof type, reference: as built drawing | 30 | mt | Vessels
APPURTENANCES > STORAGE TANKS > STRUCTURAL/PIPES > STILL WELLS/ DIP PIPES | Roof Nozzle 150 Class WNRF Type 16 Inch Size SA 105 Material | nozzle |  | size: 16 inch | location: roof, pressure class: 150, flange type: wnrf(weld neck raised face), material: sa 105 | 3 | nos | Vessels
APPURTENANCES > STORAGE TANKS > STRUCTURAL/PIPES > STILL WELLS/ DIP PIPES | CALIBRATION Carrying out calibration of tanks including supply of strapping tapes, scaffolding wherever required, arranging the visit of competent authority, all accessories, labour, preparation and submission of calibration charts duly approved by Competent authority etc. and complete the work in all respect as per Codes, specifications, standards and instructions of Engineer-in-Charge Diameter (Meters) : > 10 to 25 Height (Meters) : > 10 | calibration |  | diameter: > 10 to 25 meters, height: > 10 meters | includes: supply of strapping tapes, scaffolding, arranging visit of competent authority, all accessories, labour, preparation and submission of calibration charts, approval by competent authority, as per codes, specifications, standards and instructions of engineer-in-charge | 3 | nos | Vessels
APPURTENANCES > STORAGE TANKS > STRUCTURAL/PIPES > STILL WELLS/ DIP PIPES | APPLICATION OF HOT INSULATION Supply of all materials, application of hot insulation as per applicable on outside surface of tank shell, roof, nozzles, manholes, appurtenances, attachments etc., including supply of all materials and installation of all insulation supports as per applicable standard and completing the work in all respect as per drawings, specifications, standards and instructions of Engineer-in-Charge. Surface preparation and primer application on insulated surfaces is covered under painting Schedule of rate. All materials shall be supplied by Contractor. Insulation Type : IH Insulation Material : Rockwool Thickness : 60 mm | hot insulation |  | thickness: 60 mm | insulation type: ih, insulation material: rockwool, application: outside surface of tank shell, roof, nozzles, manholes, appurtenances, attachments, includes: supply and installation of insulation supports, as per applicable standard, drawings, specifications, standards and instructions of engineer-in-charge, surface preparation and primer application covered under painting schedule of rate, all materials supplied by contractor | 4800 | m² | Vessels
APPURTENANCES > STORAGE TANKS > STRUCTURAL/PIPES > STILL WELLS/ DIP PIPES | HEATING COIL (STEAM TRACING etc.) / COOLING COIL For heating/ cooling coils inside the tank, external tracing coils on tank's shell/ roof: Supply of all materials (i.e. coil pipes, inlet and outlet nozzles (necks & flanges) on tank shell as well for tracing pipes, supports/ welded clips/ all SS 304 clamps / bolting material etc.), fabrication of coil as per drawings, installation of the same in position along with all associated items (supports/ clamps/ clips/ nozzles/ duly bolted, including radiography of all weld joints and hydrotesting of coil as per specifications, preparation of layout arrangement & fabrication drawings and getting the same approved by Owner/ EIL as per standards, specifications, instruction of Engineer-in- Charge. (Note: Supporting structures/ welded clips are covered under Structural/ Plate work). Coil pipe material: SA 106 Gr. B Coil pipe Size (NB) 50 | heating coil or cooling coil |  | coil pipe size (nb): 50 | coil pipe material: sa 106 gr. b, includes: supply of all materials (coil pipes, inlet and outlet nozzles (necks & flanges), tracing pipes, supports, welded clips, ss 304 clamps, bolting material), fabrication and installation as per drawings, radiography of all weld joints, hydrotesting, preparation and approval of layout arrangement & fabrication drawings, as per standards, specifications, instruction of engineer-in-charge, supporting structures/welded clips covered under structural/plate work | 51 | mt | Vessels
APPURTENANCES > STORAGE TANKS > STRUCTURAL/PIPES > STILL WELLS/ DIP PIPES | 20 Inch of MOC CS | emergency vent |  | size: 20 inch | material of construction: cs(carbon steel) | 1 | nos | Vessels
APPURTENANCES > STORAGE TANKS > STRUCTURAL/PIPES > STILL WELLS/ DIP PIPES | 24 Inch of MOC CS | emergency vent |  | size: 24 inch | material of construction: cs(carbon steel) | 1 | nos | Vessels
APPURTENANCES > STORAGE TANKS > STRUCTURAL/PIPES > STILL WELLS/ DIP PIPES | Slot Dipping Device: Supply & installation of "Slot Dipping Device" for the tankages mentioned in the data sheets/ drawings/ specifications as per the Specifications & Standards attached with the tender. Arrangement of machinery, tools & tackles, labour etc. to accomplish the installation of the same shall also be in the scope of Contractor. Size: 6 Inch Material: CS | slot dipping device |  | size: 6 inch | material: cs(carbon steel), includes: supply & installation for tankages as per data sheets/drawings/specifications, arrangement of machinery, tools & tackles, labour for installation in contractor's scope | 3 | nos | Vessels
APPURTENANCES > STORAGE TANKS > STRUCTURAL/PIPES > STILL WELLS/ DIP PIPES | PAINTING OF TANKS PAINTING FOR CARBON STEEL AND LOW ALLOY STEEL TANKS External Surfaces (except underside of bottom plate): Surface preparation to SSPC-SP-10, application of primer and paint on all external surfaces of tanks including insulated tanks i.e. external shell, wind girders, appurtenances, roof tops including top side of floating roof of open tanks as well as covered floating roof tanks, external roof supporting structure, associated structural steel works, ladders, walkways, platforms, handrails, spiral stairway, rolling ladder and track, internal surface of shell above maximum liquid level exposed to atmosphere for open top or floating roof tanks as per painting system defined below and other requirements as specified in respective Engg. data sheets, stencilling tank no., capacity, name of stored product, painting Emblem as per the attached sample, including supply of metallic and non- metallic materials, primer and paint of approved quality, providing scaffolding, labour, equipment, consumables, etc. to complete the work in all respect as per applicable standard specifications, standards attached elsewhere in the tender document and instructions of Engineer- in-Charge. All materials shall be supplied by Contractor. Design Temperature Range: 126 °C To 450 °C Primer: 1 coat of F-16 @ 125µ DFT/coat Finish Paint: 1 coat F-16 @ 125µ DFT/coat Remarks: Total DFT Microns (min.) 250 | painting of tanks |  |  | applicable tanks: carbon steel and low alloy steel, surface preparation: sspc-sp-10, primer: 1 coat of f-16 @ 125µ dft/coat, finish paint: 1 coat f-16 @ 125µ dft/coat, total dft microns (min.): 250, design temperature range: 126 °c to 450 °c, includes: supply of metallic and non-metallic materials, primer and paint of approved quality, scaffolding, labour, equipment, consumables, stencilling tank no., capacity, name of stored product, painting emblem, as per standard specifications and engineer-in-charge instructions | 5000 | m² | Vessels
instrumentation ¦ pressure instruments (excl. supply impulse pipe/tubing materials) | Installation of Pressure Transmitters/ Pressure Switches (with or without Pulsation Dampener, Over-range Protector)/ Diaphragm seal type Pressure Transmitters/ Diaphragm seal type Pressure Switches including mounting on Yoke/ Surface, supply of supports for capillary, supply and erection of supports for impulse lines wherever required, fabrication and installation of manifolds/ impulse lines with supports as per Standard indicated below, laying of capillary on supports, hydraulic testing and painting of supports but exclusive of Supply of Instrument, Piping/tubing materials, all Electrical/ Pneumatic connections, Yoke and Calibration. In Carbon Steel as per Standard 7-52-1221 | installation of pressure transmitters or pressure switches or diaphragm seal type pressure transmitters or diaphragm seal type pressure switches |  |  | mounting: yoke or surface, supports: for capillary and impulse lines, fabrication: manifolds and impulse lines, testing: hydraulic, painting: supports, exclusion: supply of instrument, piping/tubing materials, all electrical/pneumatic connections, yoke and calibration, material: carbon steel, standard: 7-52-1221 | 3 | nos | Instrumentation
instrumentation ¦ radar level instruments | Installation of radar sensor and antenna, flanged type connection on equipment nozzle/ rail mounting with/without still well, but exclusive of supply of instruments. Installation of electronics units (total system for indication, transmission, marshalling etc. for one tank), including mounting on Yoke, supply of angle tray with supports, fabrication and erection of supports and laying of cable up to instrument/probe with clamps, termination of cables at both ends, but exclusive of supply of Instruments, supply of yokes and Calibration. Installation of Top Mounted Radar | installation of radar sensor and antenna |  |  | connection: flanged, mounting: equipment nozzle or rail, inclusion: installation of electronics units (system for indication, transmission, marshalling for one tank), mounting: yoke, supply: angle tray with supports, fabrication: supports, cable laying: up to instrument/probe with clamps, cable termination: both ends, exclusion: supply of instruments, supply of yokes, calibration | 9 | nos | Instrumentation
instrumentation ¦ radar level instruments | Installation of radar sensor and antenna, flanged type connection on equipment nozzle/ rail mounting with/without still well, but exclusive of supply of instruments. Installation of electronics units (total system for indication, transmission, marshalling etc. for one tank), including mounting on Yoke, supply of angle tray with supports, fabrication and erection of supports and laying of cable up to instrument/probe with clamps, termination of cables at both ends, but exclusive of supply of Instruments, supply of yokes and Calibration. Installation of Still well (8") of Carbon/Stainless steel | installation of radar sensor and antenna |  | still well diameter: 8" | connection: flanged, mounting: equipment nozzle or rail, inclusion: installation of electronics units (system for indication, transmission, marshalling for one tank), mounting: yoke, supply: angle tray with supports, fabrication: supports, cable laying: up to instrument/probe with clamps, cable termination: both ends, exclusion: supply of instruments, supply of yokes, calibration, material: carbon steel or stainless steel | 9 | nos | Instrumentation
instrumentation ¦ dismantling of existing instruments | Instruments | instruments |  |  |  | 50 | nos | Instrumentation
instrumentation ¦ dismantling of existing instruments | TEMPERATURE INSTRUMENTS | temperature instruments | [5 empty] | Instrumentation
instrumentation ¦ dismantling of existing instruments | Installation of Temperature Indicators/ Gauges (Filled system/ Bimetallic) RTD/ Thermocouple/ Temperature Switches/ Temperature transmitters with flanged and installation of Instruments, Electrical/ Pneumatic connection but exclusive of Supply of Instruments/ Elements/ Thermowell, and Calibration. Temperature Indicator/ Gauges (Bimetallic Type) with thermowell on flanged wells | temperature indicator/ gauges |  |  | type: bimetallic, accessory: thermowell, mounting: flanged wells | 3 | nos | Instrumentation
instrumentation ¦ dismantling of existing instruments | Installation of Temperature Indicators/ Gauges (Filled system/ Bimetallic) RTD/ Thermocouple/ Temperature Switches/ Temperature transmitters with flanged and installation of Instruments, Electrical/ Pneumatic connection but exclusive of Supply of Instruments/ Elements/ Thermowell, and Calibration. RTD with Thermowell on flanged wells | rtd | rtd |  | accessory: thermowell, mounting: flanged wells | 3 | nos | Instrumentation
instrumentation ¦ dismantling of existing instruments | Installation of Temperature Indicators/ Gauges (Filled system/ Bimetallic) RTD/ Thermocouple/ Temperature Switches/ Temperature transmitters with flanged and installation of Instruments, Electrical/ Pneumatic connection but exclusive of Supply of Instruments/ Elements/ Thermowell, and Calibration. Test Thermowell (flanged) | test thermowell |  |  | mounting: flanged | 2 | nos | Instrumentation
instrumentation ¦ dismantling of existing instruments | TEMPERATURE TRANSMITTERS (REMOTE MOUNTED) | temperature transmitters |  |  | mounting: remote mounted |  |  | Instrumentation
instrumentation ¦ dismantling of existing instruments | Thermocouple/ RTD element with thermowell, along with Temperature Transmitter remote mounted. Installation of transmitter including mounting on yoke, fabrication and erection of supports with clamps and laying of extension/RTD cable upto thermocouple, termination of cables at both ends, painting of supports but exclusive of Supply of Instruments, Cable, Yoke and Calibration. Temperature Transmitter and Thermocouple with flanged well | temperature transmitter and thermocouple |  |  | accessory: thermowell, mounting: remote mounted, mounting: flanged well, installation: on yoke, supports with clamps, extension/rtd cable laying, cable termination, painting of supports, exclusion: supply of instruments, cable, yoke, calibration | 3 | nos | Instrumentation
instrumentation ¦ dismantling of existing instruments | Installation of LEL and H2S detectors/monitors, beacon lights and hooters including supply of supports but exclusive of Supply of Detectors, Yoke and Calibration. LEL Detectors. | detectors |  |  | type: LEL (lower explosive limit) | 6 | nos | Instrumentation
instrumentation ¦ dismantling of existing instruments | Installation of LEL and H2S detectors/monitors, beacon lights and hooters including supply of supports but exclusive of Supply of Detectors, Yoke and Calibration. Beacon Lights | beacon lights |  |  |  | 1 | nos | Instrumentation
instrumentation ¦ dismantling of existing instruments | Installation of LEL and H2S detectors/monitors, beacon lights and hooters including supply of supports but exclusive of Supply of Detectors, Yoke and Calibration. Hooters | hooters |  |  |  | 1 | nos | Instrumentation
instrumentation ¦ dismantling of existing instruments | Cleaning, calibration of the instruments listed below including removal of instrument from reinstalled locations like panels, enclosures, racks, field etc., and fixing them back in respective places, providing equipments, necessary test jig, Instrument Air, Nitrogen Cylinders, test reports, all consumable, except for special imported test equipments for electronic instruments to be supplied by owner if available. Diaphragm Seal Pressure Transmitters. | pressure transmitters |  | type: diaphragm seal |  | 3 | nos | Instrumentation
instrumentation ¦ dismantling of existing instruments | Cleaning, calibration of the instruments listed below including removal of instrument from reinstalled locations like panels, enclosures, racks, field etc., and fixing them back in respective places, providing equipments, necessary test jig, Instrument Air, Nitrogen Cylinders, test reports, all consumable, except for special imported test equipments for electronic instruments to be supplied by owner if available. Temperature gauges. | temperature gauges |  |  |  | 3 | nos | Instrumentation
instrumentation ¦ dismantling of existing instruments | Cleaning, calibration of the instruments listed below including removal of instrument from reinstalled locations like panels, enclosures, racks, field etc., and fixing them back in respective places, providing equipments, necessary test jig, Instrument Air, Nitrogen Cylinders, test reports, all consumable, except for special imported test equipments for electronic instruments to be supplied by owner if available. Temperature Transmitters. | temperature transmitters |  |  |  | 3 | nos | Instrumentation
instrumentation ¦ dismantling of existing instruments | Cleaning, calibration of the instruments listed below including removal of instrument from reinstalled locations like panels, enclosures, racks, field etc., and fixing them back in respective places, providing equipments, necessary test jig, Instrument Air, Nitrogen Cylinders, test reports, all consumable, except for special imported test equipments for electronic instruments to be supplied by owner if available. Tank Level Instrument (Radar type). | tank level instrument |  | type: radar |  | 9 | nos | Instrumentation
instrumentation ¦ dismantling of existing instruments | Cleaning, calibration of the instruments listed below including removal of instrument from reinstalled locations like panels, enclosures, racks, field etc., and fixing them back in respective places, providing equipments, necessary test jig, Instrument Air, Nitrogen Cylinders, test reports, all consumable, except for special imported test equipments for electronic instruments to be supplied by owner if available. Electronic Local Indicator. | local indicator |  |  | type: electronic | 9 | nos | Instrumentation
instrumentation ¦ dismantling of existing instruments | Cleaning, calibration of the instruments listed below including removal of instrument from reinstalled locations like panels, enclosures, racks, field etc., and fixing them back in respective places, providing equipments, necessary test jig, Instrument Air, Nitrogen Cylinders, test reports, all consumable, except for special imported test equipments for electronic instruments to be supplied by owner if available. LEL Detectors. | lel detectors |  |  |  | 6 | nos | Instrumentation
instrumentation ¦ dismantling of existing instruments | Temperature Transmitters | temperature transmitters |  |  |  | 3 | nos | Instrumentation
instrumentation ¦ dismantling of existing instruments | Tank Level Instruments (Radar type) | tank level instruments |  |  | type: radar | 9 | nos | Instrumentation
instrumentation ¦ dismantling of existing instruments | Electronic Local Indicator | local indicator |  |  | type: electronic | 9 | nos | Instrumentation
instrumentation ¦ dismantling of existing instruments | Gas Detectors | gas detectors |  |  |  | 6 | nos | Instrumentation
instrumentation ¦ dismantling of existing instruments | Push Button/Selector Switches/Lamps | push button or selector switches or lamps |  |  |  | 3 | nos | Instrumentation
instrumentation ¦ dismantling of existing instruments | Hooter / Beacon | hooter or beacon |  |  |  | 2 | nos | Instrumentation
instrumentation ¦ supply items | 1/2 " GI Conduit | gi conduit |  | diameter: 1/2 inch |  | 20 | m | Instrumentation
instrumentation ¦ supply items | 3/4 " GI Conduit | gi conduit |  | diameter: 3/4 inch |  | 20 | m | Instrumentation
instrumentation ¦ supply items | 1 " GI Conduit | gi conduit |  | diameter: 1 inch |  | 20 | m | Instrumentation
instrumentation ¦ supply items | Weatherproof & Flameproof Adapter for cable gland suitable for Gas Gr.IIC : ISO M20 x 1/2" NPT(F) | adapter for cable gland |  | iso thread: m20, npt(f) thread: 1/2 inch | feature: weatherproof, feature: flameproof, gas group: iic | 5 | nos | Instrumentation
instrumentation ¦ supply items | Weatherproof & Flameproof Adapter for cable gland suitable for Gas Gr.IIC : ISO M16 x 1/2" NPT(F) | adapter for cable gland |  | iso thread: m16, npt(f) thread: 1/2 inch | feature: weatherproof, feature: flameproof, gas group: iic | 5 | nos | Instrumentation
instrumentation ¦ supply items | Weatherproof & Flameproof Adapter for cable gland suitable for Gas Gr.IIC : ISO M20 x 3/4" NPT(F) | adapter for cable gland |  | iso thread: m20, npt(f) thread: 3/4 inch | feature: weatherproof, feature: flameproof, gas group: iic | 5 | nos | Instrumentation
instrumentation ¦ supply items | Weatherproof & Flameproof Adapter for cable gland suitable for Gas Gr.IIC : 3/4"NPT(M) x 1/2" NPT(F) | adapter for cable gland |  | npt(m) thread: 3/4 inch, npt(f) thread: 1/2 inch | feature: weatherproof, feature: flameproof, gas group: iic | 5 | nos | Instrumentation
instrumentation ¦ supply items | Weatherproof & Flameproof Adapter for cable gland suitable for Gas Gr.IIC : 1/2"NPT(M) x 3/4" NPT(F) | adapter for cable gland |  | npt(m) thread: 1/2 inch, npt(f) thread: 3/4 inch | feature: weatherproof, feature: flameproof, gas group: iic | 5 | nos | Instrumentation
instrumentation ¦ supply items | Weatherproof & Flameproof Adapter for cable gland suitable for Gas Gr.IIC : 1"NPT(M) x 1/2" NPT(F) | adapter for cable gland |  | npt(m) thread: 1 inch, npt(f) thread: 1/2 inch | feature: weatherproof, feature: flameproof, gas group: iic | 5 | nos | Instrumentation
instrumentation ¦ supply items | Weatherproof & Flameproof Adapter for cable gland suitable for Gas Gr.IIC : 1.5" NPT(M) x 1" NPT(F) | adapter for cable gland |  | npt(m) thread: 1.5 inch, npt(f) thread: 1 inch | feature: weatherproof, feature: flameproof, gas group: iic | 5 | nos | Instrumentation
instrumentation ¦ supply items | Junction Box, Weatherproof + Flameproof (Gas Groups - IIC) type for 12 Pair Cable | junction box |  | for: 12 pair cable | feature: weatherproof, feature: flameproof, gas group: iic | 3 | nos | Instrumentation
instrumentation ¦ supply items | Junction Box, Weatherproof + Flameproof (Gas Groups - IIC) type for 8 Triad Cable | junction box |  | for: 8 triad cable | feature: weatherproof, feature: flameproof, gas group: iic | 3 | nos | Instrumentation
instrumentation ¦ supply items | Junction Box, Weatherproof + Flameproof (Gas Groups - IIC) type for 6 Pair Cable | junction box |  | for: 6 pair cable | feature: weatherproof, feature: flameproof, gas group: iic | 2 | nos | Instrumentation
instrumentation ¦ supply items | Junction Box Weatherproof + Flameproof (Gas Groups - IIC) for 2 Core X 10/16/35 mm2 Power Cable including | junction box |  | for: 2 core x 10/16/35 mm2 power cable | feature: weatherproof, feature: flameproof, gas group: iic | 2 | nos | Instrumentation
instrumentation ¦ supply items | Junction Box Weatherproof + Flameproof (Gas Groups - IIC) for 2 Core X 50/70 mm2 Power Cable including | junction box |  | for: 2 core x 50/70 mm2 power cable | feature: weatherproof, feature: flameproof, gas group: iic | 1 | nos | Instrumentation
instrumentation ¦ supply items | Supply of Cable glands of various types and specifications | cable gland |  |  | feature: various types and specifications |  |  | Instrumentation
instrumentation ¦ supply items | Double compression type Cab le gland, weatherproof + Flameproof (Gas Group IIC) type, SS 304 material with PVC shroud 1 1/4" NPTM | cable gland |  | thread size: 1 1/4" nptm | type: double compression, feature: weatherproof, feature: flameproof, gas group: iic, material: ss 304(stainless steel 304), shroud: pvc | 5 | nos | Instrumentation
instrumentation ¦ supply items | Double compression type Cable gland, weatherproof + Flameproof (Gas Group IIC) type, SS 304 material with PVC shroud 3/4" ET with check nut | cable gland |  | thread size: 3/4" et | type: double compression, feature: weatherproof, feature: flameproof, gas group: iic, material: ss 304(stainless steel 304), shroud: pvc, feature: with check nut | 4 | nos | Instrumentation
instrumentation ¦ supply items | Double compression type Cable gland, weatherproof + Flameproof (Gas Group IIC) type, SS 304 material with PVC shroud 1" ET with check nut | cable gland |  | thread size: 1" et | type: double compression, feature: weatherproof, feature: flameproof, gas group: iic, material: ss 304(stainless steel 304), shroud: pvc, feature: with check nut | 4 | nos | Instrumentation
instrumentation ¦ supply items | Double compression type Cable gland, weatherproof + Flameproof (Gas Group IIC) type, SS 304 material with PVC shroud 1 1/4" ET with check nut | cable gland |  | thread size: 1 1/4" et | type: double compression, feature: weatherproof, feature: flameproof, gas group: iic, material: ss 304(stainless steel 304), shroud: pvc, feature: with check nut | 4 | nos | Instrumentation
instrumentation ¦ supply items | Double compression type Cable gland, weatherproof + Flameproof (Gas Group IIC) type, SS 304 material with PVC shroud 1 1/2" ET with check nut | cable gland |  | thread size: 1 1/2" et | type: double compression, feature: weatherproof, feature: flameproof, gas group: iic, material: ss 304(stainless steel 304), shroud: pvc, feature: with check nut | 5 | nos | Instrumentation
instrumentation ¦ supply items | M20 Double compression type Cable gland, weatherproof + Flameproof ( Gas Group IIC),Ni plated Brass material | cable gland |  | thread size: m20 | type: double compression, feature: weatherproof, feature: flameproof, gas group: iic, material: ni plated brass | 2 | nos | Instrumentation
instrumentation ¦ supply items | M25 Double compression type Cable gland, weatherproof + Flameproof ( Gas Group IIC),Ni plated Brass material | cable gland |  | thread size: m25 | type: double compression, feature: weatherproof, feature: flameproof, gas group: iic, material: ni plated brass | 2 | nos | Instrumentation
instrumentation ¦ supply items | M32 Double compression type Cable gland, weatherproof + Flameproof ( Gas Group IIC),Ni plated Brass material | cable gland |  | thread size: m32 | type: double compression, feature: weatherproof, feature: flameproof, gas group: iic, material: ni plated brass | 2 | nos | Instrumentation
instrumentation ¦ supply items | Supply of plugs for cable entries of various types and specifications | plug |  |  | application: for cable entries of various types and specifications |  |  | Instrumentation
instrumentation ¦ supply items | Plug, weatherproof + flameproof (Gas Group IIC) type, SS 304 material, 1" NPTM | plug |  | thread size: 1" nptm | feature: weatherproof, feature: flameproof, gas group: iic, material: ss 304(stainless steel 304) | 4 | nos | Instrumentation
instrumentation ¦ supply items | Plug, weatherproof + flameproof (Gas Group IIC) type, SS 304 material, 1 1/2" NPTM | plug |  | thread size: 1 1/2" nptm | feature: weatherproof, feature: flameproof, gas group: iic, material: ss 304(stainless steel 304) | 4 | nos | Instrumentation
instrumentation ¦ supply items | Plug, weatherproof + flameproof (Gas Group IIC) type, SS 304 material, 3/4" NPTM | plug |  | thread size: 3/4" nptm | feature: weatherproof, feature: flameproof, gas group: iic, material: ss 304(stainless steel 304) | 10 | nos | Instrumentation
instrumentation ¦ supply items | Plug, weatherproof + flameproof (Gas Group IIC) type, SS 304 material, 1 1/4" NPTM | plug |  | thread size: 1 1/4" nptm | feature: weatherproof, feature: flameproof, gas group: iic, material: ss 304(stainless steel 304) | 4 | nos | Instrumentation
instrumentation ¦ supply items | Female Connector: Material: SS-316 : Size: 1/2" NPTF X 1/2" OD 153 Bar | female connector |  | thread size: 1/2" nptf, outer diameter: 1/2" od | material: ss 316(stainless steel 316), pressure: 153 bar | 20 | nos | Instrumentation
instrumentation ¦ supply items | Tube Union: Material: SS-316 ; Size: 1/2" OD x 1/2" OD 153 Bar | tube union |  | outer diameter: 1/2" od x 1/2" od | material: ss 316(stainless steel 316), pressure: 153 bar | 10 | nos | Instrumentation
instrumentation ¦ supply items | Tube Union: Material: SS-316 ; Size: 1/4" OD x 1/4" OD 153 Bar | tube union |  | outer diameter: 1/4" od x 1/4" od | material: ss 316(stainless steel 316), pressure: 153 bar | 10 | nos | Instrumentation
instrumentation ¦ supply items | Tube Union: Material: SS-316 ; Size: 12 mm OD x 12 mm OD 153 Bar | tube union |  | outer diameter: 12 mm od x 12 mm od | material: ss 316(stainless steel 316), pressure: 153 bar | 10 | nos | Instrumentation
instrumentation ¦ supply items | Tube Union: Material: SS-316 ; Size: 6 mm OD x 6 mm OD 153 Bar | tube union |  | outer diameter: 6 mm od x 6 mm od | material: ss 316(stainless steel 316), pressure: 153 bar | 10 | nos | Instrumentation
instrumentation ¦ supply items | Tube Union: Material: SS-316 ; Size: 3/4" OD x 3/4" OD 153 Bar | tube union |  | outer diameter: 3/4" od x 3/4" od | material: ss 316(stainless steel 316), pressure: 153 bar | 1 | nos | Instrumentation
instrumentation ¦ supply items | Tube Cap; Material: SS-316 ; Size : 1/2" OD 153 Bar | tube cap |  | outer diameter: 1/2" od | material: ss 316(stainless steel 316), pressure: 153 bar | 20 | nos | Instrumentation
instrumentation ¦ supply items | Tube Cap; Material: SS-316 ; Size : 1/4" OD 153 Bar | tube cap |  | outer diameter: 1/4" od | material: ss 316(stainless steel 316), pressure: 153 bar | 10 | nos | Instrumentation
instrumentation ¦ supply items | SS 316 Ball Valve 1/2" NB OD 41 Bar | ball valve |  | nominal bore: 1/2" nb, outer diameter: 1/2" od | material: ss 316(stainless steel 316), pressure: 41 bar | 20 | nos | Instrumentation
instrumentation ¦ supply items | Supply of Miniaturized Globe Pattern Needle Valve 1/2" NB forged bar-stock type with inside screwed bonnet,back seated blow-out proof system , 1/2"NPTF threaded connection, approximate dimension 76mm end to end length , 135 mm height, Line pressure class upto 600#,with minimum cold working pressure of 102 Kg/cm2g, seat leak test pressure 112Kg/cm2g , shell leakage test pressure of 153kg/cm2g Body MOC SS316 | needle valve |  | nominal bore: 1/2" nb, end to end length: 76mm, height: 135 mm, threaded connection: 1/2" nptf | pattern: globe, type: miniaturized, construction: forged bar-stock, bonnet: inside screwed, feature: back seated blow-out proof system, line pressure class: 600#, minimum cold working pressure: 102 kg/cm2g, seat leak test pressure: 112kg/cm2g, shell leakage test pressure: 153kg/cm2g, body material: ss316(stainless steel 316) | 5 | nos | Instrumentation
instrumentation ¦ supply items | Supply of compression tube fittings in Brass of various types and specifications Female Connector : Material: Brass : Size: 1/2" NPTF X 1/4" OD , 80 bar | compression tube fitting |  | threaded connection: 1/2" nptf, outer diameter: 1/4" od | material: brass, type: female connector, pressure: 80 bar | 1 | nos | Instrumentation
instrumentation ¦ supply items | Supply of compression tube fittings in Brass of various types and specifications Tube Union ; Material: Brass ; Size: 1/4" OD x 1/4" OD , 80 bar | compression tube fitting |  | outer diameter: 1/4" od x 1/4" od | material: brass, type: tube union, pressure: 80 bar | 1 | nos | Instrumentation
instrumentation ¦ supply items | Installation of weatherproof and flameproof junction boxes including supply, fabrication and installation of supports, installation of junction boxes, supply of 14 SWG GI wire (max. length 10 m per Junction Box), laying and connection, screwing plugs for unused entries and painting but exclusive of supply of junction boxes and glands/ fittings. For cable size 6P x 0.5/1.0/1.5/2.5 mm²/16 AWG Signal/FF/Alarm/ Control | junction box installation |  | cable size: 6p x 0.5/1.0/1.5/2.5 mm² or 16 awg | weatherproof: yes, flameproof: yes, supply: 14 swg gi(galvanized iron) wire (max. length 10 m per junction box), includes: fabrication and installation of supports, laying and connection, screwing plugs for unused entries, painting, exclusive of: supply of junction boxes and glands/ fittings, application: signal or ff or alarm or control | 2 | nos | Instrumentation
instrumentation ¦ supply items | Installation of weatherproof and flameproof junction boxes including supply, fabrication and installation of supports, installation of junction boxes, supply of 14 SWG GI wire (max. length 10 m per Junction Box), laying and connection, screwing plugs for unused entries and painting but exclusive of supply of junction boxes and glands/ fittings. For cable size 12P x 0.5/1.0/1.5/2.5 mm²/16 AWG Signal/FF/Alarm/ Control | junction box installation |  | cable size: 12p x 0.5/1.0/1.5/2.5 mm² or 16 awg | weatherproof: yes, flameproof: yes, supply: 14 swg gi(galvanized iron) wire (max. length 10 m per junction box), includes: fabrication and installation of supports, laying and connection, screwing plugs for unused entries, painting, exclusive of: supply of junction boxes and glands/ fittings, application: signal or ff or alarm or control | 3 | nos | Instrumentation
instrumentation ¦ supply items | Installation of weatherproof and flameproof junction boxes including supply, fabrication and installation of supports, installation of junction boxes, supply of 14 SWG GI wire (max. length 10 m per Junction Box), laying and connection, screwing plugs for unused entries and painting but exclusive of supply of junction boxes and glands/ fittings. For cable size 8T x 1.5/ 2.5 mm² RTD/ Gas Detector | junction box installation |  | cable size: 8t x 1.5/2.5 mm² | weatherproof: yes, flameproof: yes, supply: 14 swg gi(galvanized iron) wire (max. length 10 m per junction box), includes: fabrication and installation of supports, laying and connection, screwing plugs for unused entries, painting, exclusive of: supply of junction boxes and glands/ fittings, application: rtd or gas detector | 3 | nos | Instrumentation
instrumentation ¦ supply items | Installation of weatherproof and flameproof three way junction boxes for Power including supply, fabrication and installation of supports, installation of junction boxes, supply of 14 SWG GI wire (max. length 10 m per Junction Box), laying and connection, screwing plugs for unused entries and painting but exclusive of supply of junction boxes and glands/ fittings. For cable size 2C x 10 mm² | three way junction box installation |  | cable size: 2c x 10 mm² | weatherproof: yes, flameproof: yes, supply: 14 swg gi(galvanized iron) wire (max. length 10 m per junction box), includes: fabrication and installation of supports, laying and connection, screwing plugs for unused entries, painting, exclusive of: supply of junction boxes and glands/ fittings, application: power | 2 | nos | Instrumentation
instrumentation ¦ supply items | Installation of weatherproof and flameproof three way junction boxes for Power including supply, fabrication and installation of supports, installation of junction boxes, supply of 14 SWG GI wire (max. length 10 m per Junction Box), laying and connection, screwing plugs for unused entries and painting but exclusive of supply of junction boxes and glands/ fittings. For cable size 2C x 4 mm² | three way junction box installation |  | cable size: 2c x 4 mm² | weatherproof: yes, flameproof: yes, supply: 14 swg gi(galvanized iron) wire (max. length 10 m per junction box), includes: fabrication and installation of supports, laying and connection, screwing plugs for unused entries, painting, exclusive of: supply of junction boxes and glands/ fittings, application: power | 1 | nos | Instrumentation
instrumentation ¦ supply items | Installation of weatherproof and flameproof three way junction boxes for Power including supply, fabrication and installation of supports, installation of junction boxes, supply of 14 SWG GI wire (max. length 10 m per Junction Box), laying and connection, screwing plugs for unused entries and painting but exclusive of supply of junction boxes and glands/ fittings. For cable size 2C x 6 mm² | three way junction box installation |  | cable size: 2c x 6 mm² | weatherproof: yes, flameproof: yes, supply: 14 swg gi(galvanized iron) wire (max. length 10 m per junction box), includes: fabrication and installation of supports, laying and connection, screwing plugs for unused entries, painting, exclusive of: supply of junction boxes and glands/ fittings, application: power | 1 | nos | Instrumentation
instrumentation ¦ supply items | 8 + 8 x 10 | cable |  |  |  | 1 | nos | Instrumentation
instrumentation ¦ supply items | 8 + 8 x 4 | cable |  |  |  | 1 | nos | Instrumentation
instrumentation ¦ supply items | Laying of instrumentation cables for signal, alarm, shutdown, control and signal cable on ducts, main trays, perforated trays, angle trays, trenches (including opening of cable duct covers if required through IRCs {Instrument Road Crossings}) including clamping, glanding the cables, termination at both ends including shield/ drain/ communication wire, providing and fixing identifying tags and megger testing but exclusive of supply of cables and erection of ducts, main tray, perforated tray/ angle trays and preparation of cable trench. Signal / Alarm / Control Cables of cable sizes 1P x 1.5 / 2.5 mm² | instrumentation cable laying |  | cable size: 1P x 1.5 / 2.5 mm² | application: signal, alarm, shutdown, control; laying location: ducts, main trays, perforated trays, angle trays, trenches; includes: opening of cable duct covers, clamping, glanding, termination at both ends, shield/drain/communication wire, identifying tags, megger testing; excludes: supply of cables, erection of ducts, trays, trench preparation | 2500 | m | Instrumentation
instrumentation ¦ supply items | Laying of instrumentation cables for signal, alarm, shutdown, control and signal cable on ducts, main trays, perforated trays, angle trays, trenches (including opening of cable duct covers if required through IRCs {Instrument Road Crossings}) including clamping, glanding the cables, termination at both ends including shield/ drain/ communication wire, providing and fixing identifying tags and megger testing but exclusive of supply of cables and erection of ducts, main tray, perforated tray/ angle trays and preparation of cable trench. Signal/ Alarm/ Control Cables of cable sizes 12C / 6P x 1.5 / 2.5 mm² | instrumentation cable laying |  | cable size: 12C / 6P x 1.5 / 2.5 mm² | application: signal, alarm, shutdown, control; laying location: ducts, main trays, perforated trays, angle trays, trenches; includes: opening of cable duct covers, clamping, glanding, termination at both ends, shield/drain/communication wire, identifying tags, megger testing; excludes: supply of cables, erection of ducts, trays, trench preparation | 500 | m | Instrumentation
instrumentation ¦ supply items | Laying of instrumentation cables for signal, alarm, shutdown, control and signal cable on ducts, main trays, perforated trays, angle trays, trenches (including opening of cable duct covers if required through IRCs {Instrument Road Crossings}) including clamping, glanding the cables, termination at both ends including shield/ drain/ communication wire, providing and fixing identifying tags and megger testing but exclusive of supply of cables and erection of ducts, main tray, perforated tray/ angle trays and preparation of cable trench. Signal/ Alarm/ Control Cables of cable sizes 24C /12P x 1.5/ 2.5 mm² | instrumentation cable laying |  | cable size: 24C /12P x 1.5/ 2.5 mm² | application: signal, alarm, shutdown, control; laying location: ducts, main trays, perforated trays, angle trays, trenches; includes: opening of cable duct covers, clamping, glanding, termination at both ends, shield/drain/communication wire, identifying tags, megger testing; excludes: supply of cables, erection of ducts, trays, trench preparation | 500 | m | Instrumentation
instrumentation ¦ supply items | Laying of instrumentation cables for signal, alarm, shutdown, control and signal cable on ducts, main trays, perforated trays, angle trays, trenches (including opening of cable duct covers if required through IRCs {Instrument Road Crossings}) including clamping, glanding the cables, termination at both ends including shield/ drain/ communication wire, providing and fixing identifying tags and megger testing but exclusive of supply of cables and erection of ducts, main tray, perforated tray/ angle trays and preparation of cable trench. Special armoured serial link MODBUS TCP/IP/RS485 Serial/ cable | instrumentation cable laying |  |  | cable type: special armoured serial link MODBUS TCP/IP/RS485 Serial/ cable; application: signal, alarm, shutdown, control; laying location: ducts, main trays, perforated trays, angle trays, trenches; includes: opening of cable duct covers, clamping, glanding, termination at both ends, shield/drain/communication wire, identifying tags, megger testing; excludes: supply of cables, erection of ducts, trays, trench preparation | 1000 | m | Instrumentation
instrumentation ¦ supply items | 1 Triad/ Quad x 1.5 mm² RTD/ LEL Cable | rtd lel cable |  | configuration: 1 triad or quad, conductor size: 1.5 mm² |  | 400 | m | Instrumentation
instrumentation ¦ supply items | 8 Triad/ Quad x 2.5 mm² RTD/ LEL Cable | rtd lel cable |  | configuration: 8 triad or quad, conductor size: 2.5 mm² |  | 1500 | m | Instrumentation
instrumentation ¦ supply items | Laying of power cables on ducts, main trays, perforated trays, angle trays, trenches (including through IRCs) including opening of cable duct covers if required clamping, glanding the cables, termination at both ends including shield/ drain/ communication wire providing and fixing of identifying tags and megger testing but exclusive of supply of multi cables and erection of ducts, main tray, perforated tray/ angle tray and preparation of cable trench For cable size 2C x 6 mm² | power cable laying |  | cable size: 2C x 6 mm² | laying location: ducts, main trays, perforated trays, angle trays, trenches; includes: opening of cable duct covers, clamping, glanding, termination at both ends, shield/drain/communication wire, identifying tags, megger testing; excludes: supply of multi cables, erection of ducts, trays, trench preparation | 800 | m | Instrumentation
instrumentation ¦ supply items | Laying of power cables on ducts, main trays, perforated trays, angle trays, trenches (including through IRCs) including opening of cable duct covers if required clamping, glanding the cables, termination at both ends including shield/ drain/ communication wire providing and fixing of identifying tags and megger testing but exclusive of supply of multi cables and erection of ducts, main tray, perforated tray/ angle tray and preparation of cable trench For cable size 2C x 10 mm² | power cable laying |  | cable size: 2C x 10 mm² | laying location: ducts, main trays, perforated trays, angle trays, trenches; includes: opening of cable duct covers, clamping, glanding, termination at both ends, shield/drain/communication wire, identifying tags, megger testing; excludes: supply of multi cables, erection of ducts, trays, trench preparation | 800 | m | Instrumentation
instrumentation ¦ supply items | Laying of power cables on ducts, main trays, perforated trays, angle trays, trenches (including through IRCs) including opening of cable duct covers if required clamping, glanding the cables, termination at both ends including shield/ drain/ communication wire providing and fixing of identifying tags and megger testing but exclusive of supply of multi cables and erection of ducts, main tray, perforated tray/ angle tray and preparation of cable trench For cable size 2C x 2.5 mm² | power cable laying |  | cable size: 2C x 2.5 mm² | laying location: ducts, main trays, perforated trays, angle trays, trenches; includes: opening of cable duct covers, clamping, glanding, termination at both ends, shield/drain/communication wire, identifying tags, megger testing; excludes: supply of multi cables, erection of ducts, trays, trench preparation | 400 | m | Instrumentation
instrumentation ¦ supply items | Laying of power cables on ducts, main trays, perforated trays, angle trays, trenches (including through IRCs) including opening of cable duct covers if required clamping, glanding the cables, termination at both ends including shield/ drain/ communication wire providing and fixing of identifying tags and megger testing but exclusive of supply of multi cables and erection of ducts, main tray, perforated tray/ angle tray and preparation of cable trench For cable size 2C x 4 mm² | power cable laying |  | cable size: 2C x 4 mm² | laying location: ducts, main trays, perforated trays, angle trays, trenches; includes: opening of cable duct covers, clamping, glanding, termination at both ends, shield/drain/communication wire, identifying tags, megger testing; excludes: supply of multi cables, erection of ducts, trays, trench preparation | 800 | m | Instrumentation
instrumentation ¦ supply items | Supply, laying and termination of both ends of earthing cables from earth grid pit to the DCS/ Local panels/ Barrier earth bus bars in trays/ conduits/ trenches as required. At both ends of earth grid/ Instruments of GI wire (12 AWG) in trays and conduits as required excluding earth-pit preparation and electrode installation. | earthing cable laying and termination |  | wire size: 12 AWG | material: gi(galvanized iron), location: trays and conduits, excludes: earth-pit preparation and electrode installation | 500 | m | Instrumentation
instrumentation ¦ supply items | Supply, laying and termination of both ends of earthing cables from earth grid pit to the DCS/ Local panels/ Barrier earth bus bars in trays/ conduits/ trenches as required. For earthing cable 25 mm² size with PVC insulation. | earthing cable laying and termination |  | cable size: 25 mm² | insulation: pvc | 30 | m | Instrumentation
instrumentation ¦ supply items | Laying of copper tube for steam tracing of Instruments, primary impulse lines with steam traps/valve accessories including clamping, supply of clamps termination at both ends, providing and fixing metallic tags and hydraulic testing as per Standard given below but exclusive of supply of tube/ fitting and insulation as per standards For sizes 1/4"/ 6 mm | copper tube laying for steam tracing |  | tube size: 1/4" or 6 mm | material: copper, includes: clamping, supply of clamps, termination at both ends, metallic tags, hydraulic testing, excludes: supply of tube/fitting and insulation | 100 | m | Instrumentation
instrumentation ¦ supply items | Making of 1/2" screwed connections on 1-1/2" blind flanges of specified materials/ ratings, by drilling holes and tapping In Carbon Steel , 150# flange | screwed connection making on blind flanges |  | connection size: 1/2", flange size: 1-1/2" | material: carbon steel, flange rating: 150# | 1 | nos | Instrumentation
instrumentation ¦ supply items | Making of 1/2" screwed connections on 1-1/2" blind flanges of specified materials/ ratings, by drilling holes and tapping In Carbon Steel , 300# flange | screwed connection making on blind flanges |  | connection size: 1/2", flange size: 1-1/2" | material: carbon steel, flange rating: 300# | 1 | nos | Instrumentation
instrumentation ¦ supply items | Making of 1/2" screwed connections on 2" blind flanges of specified materials/ ratings, by drilling holes and tapping In Carbon Steel , 150# flange | screwed connection making on blind flanges |  | connection size: 1/2", flange size: 2" | material: carbon steel, flange rating: 150# | 1 | nos | Instrumentation
instrumentation ¦ supply items | Making of 1/2" screwed connections on 2" blind flanges of specified materials/ ratings, by drilling holes and tapping In Carbon Steel , 300# flange | screwed connection making on blind flanges |  | connection size: 1/2", flange size: 2" | material: carbon steel, flange rating: 300# | 1 | nos | Instrumentation
instrumentation ¦ supply items | Making of 1/2" screwed connections on 3" blind flanges of specified materials/ ratings, by drilling holes and tapping In Carbon Steel , 150# flange | screwed connection making on blind flanges |  | connection size: 1/2", flange size: 3" | material: carbon steel, flange rating: 150# | 1 | nos | Instrumentation
instrumentation ¦ supply items | PWHT/ STRESS RELIEF - CARBON STEEL | post-weld heat treatment or stress relief | pwht |  | material: carbon steel |  |  | Instrumentation
instrumentation ¦ supply items | Post-weld Heat Treatment (PWHT)/ Stress Relieving of all weld joints in impulse piping of Pressure Gauges installations. Installation standard 7-52-0434/ 0435/1121/1122 | post-weld heat treatment or stress relieving of weld joints in impulse piping of pressure gauges installations | pwht |  | installation standard: 7-52-0434/ 0435/1121/1122 | 1 | nos | Instrumentation
instrumentation ¦ supply items | Installation standard 7-52-0439/ 0441/1133/1134 | installation standard |  |  | standard: 7-52-0439 or 0441 or 1133 or 1134 | 2 | nos | Instrumentation
instrumentation ¦ supply items | Radiography conforming to the requirements of the Piping Class for all weld joints in impulse piping of Pressure Instruments installations Installation standard 7-52-0439/ 0441/1133/1134 | radiography of weld joints in impulse piping of pressure instruments installations |  |  | requirement: piping class, standard: 7-52-0439 or 0441 or 1133 or 1134 | 3 | nos | Instrumentation
instrumentation ¦ supply items | Supply, Fabrication and erection of Galvanised Iron duct and its supports as per standard. Duct configurations include Duct Equal Tee, Duct Expander Tee, Duct Reducer Tee, Duct Offset Bend, Duct with Reducer, Vertical Plane Tee, Vertical Plane Elbow, Duct Bridge (jumpover), Sleeves. Run of Duct 600mm (W) X 300mm (H) | galvanised iron duct and supports | gi duct | duct width: 600mm, duct height: 300mm | material: galvanised iron, configuration: equal tee or expander tee or reducer tee or offset bend or duct with reducer or vertical plane tee or vertical plane elbow or duct bridge (jumpover) or sleeves, feature: supply, fabrication and erection, standard: as per standard | 50 | m | Instrumentation
instrumentation ¦ supply items | Supply, Fabrication and erection of Galvanised Iron duct and its supports as per standard. Duct configurations include Duct Equal Tee, Duct Expander Tee, Duct Reducer Tee, Duct Offset Bend, Duct with Reducer, Vertical Plane Tee, Vertical Plane Elbow, Duct Bridge (jumpover), Sleeves. Run of Duct 800mm (W) X 300mm (H) | galvanised iron duct and supports | gi duct | duct width: 800mm, duct height: 300mm | material: galvanised iron, configuration: equal tee or expander tee or reducer tee or offset bend or duct with reducer or vertical plane tee or vertical plane elbow or duct bridge (jumpover) or sleeves, feature: supply, fabrication and erection, standard: as per standard | 1000 | m | Instrumentation
instrumentation ¦ supply items | Supply and erection of prefabricated Anodised Aluminium perforated trays and its supports including tees, bends and elbows , painting of supports including supply of supports,paint as per painting specifications. Tray of 60mm (W) X 20mm (H) with cover | perforated tray |  | tray width: 60mm, tray height: 20mm | material: anodised aluminium, feature: prefabricated, feature: with cover, feature: includes tees, bends and elbows, feature: painting of supports, feature: supply and erection, feature: supply of supports, painting specification: as per painting specifications | 1500 | m | Instrumentation
instrumentation ¦ supply items | Supply and erection of prefabricated Anodised Aluminium perforated trays and its supports including tees, bends and elbows , painting of supports including supply of supports,paint as per painting specifications. Tray of 150mm (W) X 30mm (H) with cover | perforated tray |  | tray width: 150mm, tray height: 30mm | material: anodised aluminium, feature: prefabricated, feature: with cover, feature: includes tees, bends and elbows, feature: painting of supports, feature: supply and erection, feature: supply of supports, painting specification: as per painting specifications | 300 | m | Instrumentation
instrumentation ¦ supply items | Supply and erection of prefabricated Anodised Aluminium perforated trays and its supports including tees, bends and elbows , painting of supports including supply of supports,paint as per painting specifications. Tray of 300mm (W) X 30mm (H) with cover | perforated tray |  | tray width: 300mm, tray height: 30mm | material: anodised aluminium, feature: prefabricated, feature: with cover, feature: includes tees, bends and elbows, feature: painting of supports, feature: supply and erection, feature: supply of supports, painting specification: as per painting specifications | 200 | m | Instrumentation
instrumentation ¦ supply items | Supply of Prefabricated FRP canopies along with mounting accessories for local instruments, Transmitters, Junction Box etc. for mounting on the stanchion and alignment as per standard 7-52-0105. FRP Canopy (All sides closed) - Field Instruments | frp canopy | frp canopy |  | material: frp(fibre reinforced plastic), feature: prefabricated, feature: all sides closed, feature: with mounting accessories, application: for local instruments, transmitters, junction box, mounting: on the stanchion, alignment: as per standard 7-52-0105 | 40 | nos | Instrumentation
instrumentation ¦ supply items | Identification of instrument items wherever required including supply of approved colour of paint/ paints (Fluorescent), painting of tag number (approx 25-50 mm high)on instrument item like transmitter, switches, level gauges, control valves etc. as specified by Engineer-in-Charge. Identification of instrument items | identification of instrument items |  | tag number height: approx 25-50 mm | feature: supply of approved colour of paint or paints (fluorescent), feature: painting of tag number on instrument item, applicable items: transmitter, switches, level gauges, control valves, as specified by: engineer-in-charge | 100 | nos | Instrumentation
instrumentation ¦ supply items | CHIEF CONTROLLER OF EXPLOSIVE( CCE) CERTIFICATES FOR FIELD ELECTRICAL/ ELECTRONIC INSTRUMENTS & ACCESSORIES AND EQUIPMENTS Obtaining certificate of approval from Chief Controller Of Explosives( CCE) for field electrical/electronic instruments & accessories and equipments based on type test certificate made available from the instrument vendors including submission of application to statutory authorities , necessary fees, all test certificates, equipment drawings in required volumes, interaction with the authorities, follow-up for approval, obtaining necessary approval certificate before energization of field electrical/electronic instruments & accessories and equipments. | certificate of approval for field electrical or electronic instruments and accessories and equipments | cce certificate |  | issuing authority: chief controller of explosives (cce), based on: type test certificate from instrument vendors, includes: submission of application to statutory authorities, includes: necessary fees, includes: all test certificates, includes: equipment drawings in required volumes, includes: interaction with authorities, includes: follow-up for approval, includes: obtaining necessary approval certificate before energization | 1 | nos | Instrumentation
ELECTRICAL WORKS > MISCELLANEOUS CONTROL GEAR | Installation, testing and commissioning of miscellaneous surface mounted industrial/FLP control gear such as lighting/power panel, push button stations, motor starter, communication equipment, junction boxes, panels, plugs, sockets, including supply of necessary hardware, touch up painting including supply of paint, including transportation from store/yard to site at the place of installation, unpacking, (excluding fixing of cable glands and cable terminations), including all labour and materials, as per approved drawings, specifications of this tender and directions of Engineer-in-Charge. Weight of the unit up to 5 kg. | control gear | flp control gear | unit weight: up to 5 kg | mounting: surface mounted, type: industrial, type: flp(flameproof), includes: lighting/power panel, push button stations, motor starter, communication equipment, junction boxes, panels, plugs, sockets, hardware: necessary hardware, painting: touch up painting including supply of paint, transportation: from store/yard to site, unpacking: included, cable glands and terminations: excluded, labour and materials: all included, as per: approved drawings, specifications of this tender, directions of engineer-in-charge | 1 | nos | Electrical
ELECTRICAL WORKS > MISCELLANEOUS CONTROL GEAR | Installation, testing and commissioning of miscellaneous surface mounted industrial/FLP control gear such as lighting/power panel, push button stations, motor starter, communication equipment, junction boxes, panels, plugs, sockets, including supply of necessary hardware, touch up painting including supply of paint, including transportation from store/yard to site at the place of installation, unpacking, (excluding fixing of cable glands and cable terminations), including all labour and materials, as per approved drawings, specifications of this tender and directions of Engineer-in-Charge. Weight of the unit above 5 kg. but upto 20 kg. | control gear | flp control gear | unit weight: above 5 kg but upto 20 kg | mounting: surface mounted, type: industrial, type: flp(flameproof), includes: lighting/power panel, push button stations, motor starter, communication equipment, junction boxes, panels, plugs, sockets, hardware: necessary hardware, painting: touch up painting including supply of paint, transportation: from store/yard to site, unpacking: included, cable glands and terminations: excluded, labour and materials: all included, as per: approved drawings, specifications of this tender, directions of engineer-in-charge | 1 | nos | Electrical
ELECTRICAL WORKS > MISCELLANEOUS CONTROL GEAR | Installation, testing and commissioning of miscellaneous surface mounted industrial/FLP control gear such as lighting/power panel, push button stations, motor starter, communication equipment, junction boxes, panels, plugs, sockets, including supply of necessary hardware, touch up painting including supply of paint, including transportation from store/yard to site at the place of installation, unpacking, (excluding fixing of cable glands and cable terminations), including all labour and materials, as per approved drawings, specifications of this tender and directions of Engineer-in-Charge. Weight of the unit above 20 kg. but upto 100 kg. | control gear | flp control gear | unit weight: above 20 kg but upto 100 kg | mounting: surface mounted, type: industrial, type: flp(flameproof), includes: lighting/power panel, push button stations, motor starter, communication equipment, junction boxes, panels, plugs, sockets, hardware: necessary hardware, painting: touch up painting including supply of paint, transportation: from store/yard to site, unpacking: included, cable glands and terminations: excluded, labour and materials: all included, as per: approved drawings, specifications of this tender, directions of engineer-in-charge | 1 | nos | Electrical
ELECTRICAL WORKS > PLUGS, SOCKETS AND JUNCTION BOXES | Supply, fabrication and installation of GI canopies for outdoor electrical miscellaneous equipments such as lighting/power panels and distribution junction boxes, local panels , PB stations etc. to render them weather proof including supply of necessary hardware for fixing and clamping with the equipment, including all labour and materials, as per approved drawings, specifications of this tender and directions of Engineer-in-Charge. Lighting Panel/Power panel/distribution junctions boxes. | canopy |  |  | material: gi(galvanized iron), application: outdoor electrical miscellaneous equipments such as lighting/power panels and distribution junction boxes, local panels, pb(push button) stations, feature: weather proof, hardware: necessary hardware for fixing and clamping, labour and materials: all included, as per: approved drawings, specifications of this tender, directions of engineer-in-charge | 1 | nos | Electrical
ELECTRICAL WORKS > PLUGS, SOCKETS AND JUNCTION BOXES | Supply, fabrication and installation of GI canopies for outdoor electrical miscellaneous equipments such as lighting/power panels and distribution junction boxes, local panels , PB stations etc. to render them weather proof including supply of necessary hardware for fixing and clamping with the equipment, including all labour and materials, as per approved drawings, specifications of this tender and directions of Engineer-in-Charge. Push button stations. | canopy |  |  | material: gi(galvanized iron), application: outdoor electrical miscellaneous equipments such as lighting/power panels and distribution junction boxes, local panels, pb(push button) stations, feature: weather proof, hardware: necessary hardware for fixing and clamping, labour and materials: all included, as per: approved drawings, specifications of this tender, directions of engineer-in-charge | 1 | nos | Electrical
ELECTRICAL WORKS > PLUGS, SOCKETS AND JUNCTION BOXES | Supply, fabrication and installation of GI canopies for outdoor electrical miscellaneous equipments such as lighting/power panels and distribution junction boxes, local panels , PB stations etc. to render them weather proof including supply of necessary hardware for fixing and clamping with the equipment, including all labour and materials, as per approved drawings, specifications of this tender and directions of Engineer-in-Charge. FLP receptacles. | canopy |  |  | material: gi(galvanized iron), application: outdoor electrical miscellaneous equipments such as lighting/power panels and distribution junction boxes, local panels, pb(push button) stations, feature: weather proof, hardware: necessary hardware for fixing and clamping, labour and materials: all included, as per: approved drawings, specifications of this tender, directions of engineer-in-charge | 1 | nos | Electrical
ELECTRICAL WORKS > PLUGS, SOCKETS AND JUNCTION BOXES | Disconnection, dismantaling of existing industrial / flameproof local control stations, including transporting to owner's store, including all labour and materials, as per specifications of this tender and as per directions of Engineer-in-Charge. Existing LCS. | local control station | lcs |  | type: industrial, type: flameproof, feature: disconnection, dismantling, transporting to owner's store, labour and materials: all included, as per: specifications of this tender, directions of engineer-in-charge | 2 | nos | Electrical
ELECTRICAL WORKS > PLUGS, SOCKETS AND JUNCTION BOXES | Disconnection, dismantling of 30M High Mast Lighting (HML) system complete with associated lighting fixtures and its feeder pillar box including disconnection of cables, de-compounding and cleaning of cable boxes etc., including transporting to owner's store, including all labour and materials, as per specifications of this tender and as per directions of Engineer-in-Charge. | high mast lighting system | hml system | height: 30m | feature: disconnection, dismantling, de-compounding, cleaning of cable boxes, transporting to owner's store, labour and materials: all included, includes: associated lighting fixtures and feeder pillar box, as per: specifications of this tender, directions of engineer-in-charge | 1 | nos | Electrical
ELECTRICAL WORKS > PLUGS, SOCKETS AND JUNCTION BOXES | SUPPLY OF MV CABLES | mv cable | mv cable |  |  |  |  | Electrical
ELECTRICAL WORKS > PLUGS, SOCKETS AND JUNCTION BOXES | Supply of 1100 V grade, Copper Conductor,XLPE insulated and armoured, cables of following sizes as per EIL standard specification No. 6-51-0051, data sheets, specifications of this tender and directions of Engineer-in-Charge. 3 C x 2.5 sq. mm | cable |  | core: 3, cross-sectional area: 2.5 sq. mm | voltage: 1100 v grade, conductor: copper, insulation: xlpe, armouring: armoured, standard: eil standard specification no. 6-51-0051, as per: data sheets, specifications of this tender, directions of engineer-in-charge | 500 | m | Electrical
ELECTRICAL WORKS > PLUGS, SOCKETS AND JUNCTION BOXES | LAYING OF CABLES | cable laying | [5 empty] | Electrical
ELECTRICAL WORKS > PLUGS, SOCKETS AND JUNCTION BOXES | Laying of cables of different voltage grade and types of the following overall diameters in ready trays/trenches/ supported on structure/pull through pipes including supply and fixing of stainless steel strip number tags, supply and applying of fireproofing paint to meet OISD requirement (for 1m length near terminations), supply and fixing of GI saddles & saddle bars, trefoil clamps (for single core cables) etc., including transportation from store/yard to site at the place of installation, unpacking, including all labour and materials, as per approved drawings, specifications of this tender and directions of Engineer-in-Charge Cables with OD upto 20 mm. | cable laying |  | overall diameter: upto 20 mm | application: ready trays/trenches/structure/pipes, includes: supply and fixing of stainless steel strip number tags, fireproofing paint (1m near terminations), GI saddles & saddle bars, trefoil clamps (for single core cables), transportation, unpacking, labour and materials: all included, as per: approved drawings, specifications of this tender, directions of engineer-in-charge, requirement: oisd | 100 | m | Electrical
ELECTRICAL WORKS > PLUGS, SOCKETS AND JUNCTION BOXES | Laying of cables of different voltage grade and types of the following overall diameters in ready trays/trenches/ supported on structure/pull through pipes including supply and fixing of stainless steel strip number tags, supply and applying of fireproofing paint to meet OISD requirement (for 1m length near terminations), supply and fixing of GI saddles & saddle bars, trefoil clamps (for single core cables) etc., including transportation from store/yard to site at the place of installation, unpacking, including all labour and materials, as per approved drawings, specifications of this tender and directions of Engineer-in-Charge Cables with OD above 20 mm but upto 30 mm. | cable laying |  | overall diameter: above 20 mm but upto 30 mm | application: ready trays/trenches/structure/pipes, includes: supply and fixing of stainless steel strip number tags, fireproofing paint (1m near terminations), GI saddles & saddle bars, trefoil clamps (for single core cables), transportation, unpacking, labour and materials: all included, as per: approved drawings, specifications of this tender, directions of engineer-in-charge, requirement: oisd | 100 | m | Electrical
ELECTRICAL WORKS > PLUGS, SOCKETS AND JUNCTION BOXES | Laying of cables of different voltage grade and types of the following overall diameters in ready trays/trenches/ supported on structure/pull through pipes including supply and fixing of stainless steel strip number tags, supply and applying of fireproofing paint to meet OISD requirement (for 1m length near terminations), supply and fixing of GI saddles & saddle bars, trefoil clamps (for single core cables) etc., including transportation from store/yard to site at the place of installation, unpacking, including all labour and materials, as per approved drawings, specifications of this tender and directions of Engineer-in-Charge Cables with OD above 30 mm but upto 40 mm. | cable laying |  | overall diameter: above 30 mm but upto 40 mm | application: ready trays/trenches/structure/pipes, includes: supply and fixing of stainless steel strip number tags, fireproofing paint (1m near terminations), GI saddles & saddle bars, trefoil clamps (for single core cables), transportation, unpacking, labour and materials: all included, as per: approved drawings, specifications of this tender, directions of engineer-in-charge, requirement: oisd | 100 | m | Electrical
ELECTRICAL WORKS > PLUGS, SOCKETS AND JUNCTION BOXES | Termination of XLPE insulated armoured power cables (up to 1100 V grade) and connection of leads excluding the supply of cable glands and lugs but including fixing of cable glands, supply and fixing of PVC shrouds for outdoor terminations, cutting and stripping of cable insulation, crimping the lug on to the conductor, clamping of the cable-cores, marking with wire number, ferrules etc., including all labour and materials, as per approved drawings, specifications of this tender and directions of Engineer-in-Charge. Cables with OD upto 20 mm. | termination of xlpe insulated armoured power cable |  | cable outer diameter: upto 20 mm | insulation: xlpe, armour: armoured, voltage: up to 1100 v grade, exclusion: supply of cable glands and lugs, inclusion: fixing of cable glands, supply and fixing of pvc shrouds for outdoor terminations, cutting and stripping of cable insulation, crimping the lug on to the conductor, clamping of the cable-cores, marking with wire number, ferrules, labour and materials, as per approved drawings, specifications of this tender and directions of engineer-in-charge | 10 | nos | Electrical
ELECTRICAL WORKS > PLUGS, SOCKETS AND JUNCTION BOXES | Termination of XLPE insulated armoured power cables (up to 1100 V grade) and connection of leads excluding the supply of cable glands and lugs but including fixing of cable glands, supply and fixing of PVC shrouds for outdoor terminations, cutting and stripping of cable insulation, crimping the lug on to the conductor, clamping of the cable-cores, marking with wire number, ferrules etc., including all labour and materials, as per approved drawings, specifications of this tender and directions of Engineer-in-Charge. Cables with OD above 20 mm but upto 30 mm. | termination of xlpe insulated armoured power cable |  | cable outer diameter: above 20 mm but upto 30 mm | insulation: xlpe, armour: armoured, voltage: up to 1100 v grade, exclusion: supply of cable glands and lugs, inclusion: fixing of cable glands, supply and fixing of pvc shrouds for outdoor terminations, cutting and stripping of cable insulation, crimping the lug on to the conductor, clamping of the cable-cores, marking with wire number, ferrules, labour and materials, as per approved drawings, specifications of this tender and directions of engineer-in-charge | 5 | nos | Electrical
ELECTRICAL WORKS > PLUGS, SOCKETS AND JUNCTION BOXES | Termination of XLPE insulated armoured power cables (up to 1100 V grade) and connection of leads excluding the supply of cable glands and lugs but including fixing of cable glands, supply and fixing of PVC shrouds for outdoor terminations, cutting and stripping of cable insulation, crimping the lug on to the conductor, clamping of the cable-cores, marking with wire number, ferrules etc., including all labour and materials, as per approved drawings, specifications of this tender and directions of Engineer-in-Charge. Cables with OD above 30 mm but upto 40 mm. | termination of xlpe insulated armoured power cable |  | cable outer diameter: above 30 mm but upto 40 mm | insulation: xlpe, armour: armoured, voltage: up to 1100 v grade, exclusion: supply of cable glands and lugs, inclusion: fixing of cable glands, supply and fixing of pvc shrouds for outdoor terminations, cutting and stripping of cable insulation, crimping the lug on to the conductor, clamping of the cable-cores, marking with wire number, ferrules, labour and materials, as per approved drawings, specifications of this tender and directions of engineer-in-charge | 5 | nos | Electrical
ELECTRICAL WORKS > PLUGS, SOCKETS AND JUNCTION BOXES | Supply and laying of following sizes of G.I. Pipes (medium) in required length fixed on steel, concrete or similar structure, laid in trenches, ready to be buried in concrete including cutting, threading, bending and similar works, supply of clamps, small iron structures, spacers and installation of seats, plugs, bushings etc., small civil works, including all labour and materials, as per approved drawings, specifications of this tender and directions of Engineer-in-Charge. 50 mm NB. | gi pipe | gi pipe | nominal bore: 50 mm | material: gi(galvanized iron), type: medium, installation: fixed on steel, concrete or similar structure, laid in trenches, ready to be buried in concrete, inclusion: cutting, threading, bending and similar works, supply of clamps, small iron structures, spacers and installation of seats, plugs, bushings, small civil works, labour and materials, as per approved drawings, specifications of this tender and directions of engineer-in-charge | 50 | m | Electrical
ELECTRICAL WORKS > PLUGS, SOCKETS AND JUNCTION BOXES | Supply and laying of following sizes of G.I. Pipes (medium) in required length fixed on steel, concrete or similar structure, laid in trenches, ready to be buried in concrete including cutting, threading, bending and similar works, supply of clamps, small iron structures, spacers and installation of seats, plugs, bushings etc., small civil works, including all labour and materials, as per approved drawings, specifications of this tender and directions of Engineer-in-Charge. 100 mm NB. | gi pipe | gi pipe | nominal bore: 100 mm | material: gi(galvanized iron), type: medium, installation: fixed on steel, concrete or similar structure, laid in trenches, ready to be buried in concrete, inclusion: cutting, threading, bending and similar works, supply of clamps, small iron structures, spacers and installation of seats, plugs, bushings, small civil works, labour and materials, as per approved drawings, specifications of this tender and directions of engineer-in-charge | 50 | m | Electrical
ELECTRICAL WORKS > PLUGS, SOCKETS AND JUNCTION BOXES | Supply and laying of following sizes of PVC Pipes in required length fixed on steel, concrete or similar structure, laid in trenches, ready to be buried in concrete including cutting, threading, supply of bends and similar works, supply of clamps, small iron structures, spacers and installation of seats, plugs, bushings etc., small civil works, including all labour and materials, as per approved drawings, specifications of this tender and directions of Engineer-in-Charge. 100 mm NB. | pvc pipe | pvc pipe | nominal bore: 100 mm | material: pvc(polyvinyl chloride), installation: fixed on steel, concrete or similar structure, laid in trenches, ready to be buried in concrete, inclusion: cutting, threading, supply of bends and similar works, supply of clamps, small iron structures, spacers and installation of seats, plugs, bushings, small civil works, labour and materials, as per approved drawings, specifications of this tender and directions of engineer-in-charge | 50 | m | Electrical
ELECTRICAL WORKS > PLUGS, SOCKETS AND JUNCTION BOXES | STRUCTURAL STEEL | structural steel | [5 empty] | Electrical
ELECTRICAL WORKS > PLUGS, SOCKETS AND JUNCTION BOXES | Supply and installation of push button station supports complete with base plate, foundations bolts, grouting and painting(as per Table-10 of specification 6-79-0020 suitable for highly corrosive environment) etc., including all labour and materials, as per approved drawings and directions of Engineer-in-Charge. As per std. 7-51-0306 | push button station support |  |  | inclusion: base plate, foundation bolts, grouting, painting, standard: table-10 of specification 6-79-0020, suitability: highly corrosive environment, inclusion: all labour and materials, as per approved drawings and directions of engineer-in-charge, standard: 7-51-0306 | 5 | nos | Electrical
ELECTRICAL WORKS > PLUGS, SOCKETS AND JUNCTION BOXES | CABLE - TRAYS | cable tray | [5 empty] | Electrical
ELECTRICAL WORKS > PLUGS, SOCKETS AND JUNCTION BOXES | Supply and installation of following galvanised slotted channel trays of 2 mm thickness and 50 mm high for supporting cables, including all labour and materials, as per approved drawings, specifications of this tender and directions of Engineer-in-Charge. 100 mm wide. | galvanised slotted channel tray |  | thickness: 2 mm, height: 50 mm, width: 100 mm | material: galvanised, type: slotted channel, use: supporting cables, inclusion: all labour and materials, as per approved drawings, specifications of this tender and directions of engineer-in-charge | 100 | m | Electrical
ELECTRICAL WORKS > PLUGS, SOCKETS AND JUNCTION BOXES | Supply and installation of following galvanised slotted channel trays of 2 mm thickness and 50 mm high for supporting cables, including all labour and materials, as per approved drawings, specifications of this tender and directions of Engineer-in-Charge. 150 mm wide. | galvanised slotted channel tray |  | thickness: 2 mm, height: 50 mm, width: 150 mm | material: galvanised, type: slotted channel, use: supporting cables, inclusion: all labour and materials, as per approved drawings, specifications of this tender and directions of engineer-in-charge | 100 | m | Electrical
ELECTRICAL WORKS > PLUGS, SOCKETS AND JUNCTION BOXES | Supply and installation of following galvanised slotted channel trays of 2 mm thickness and 50 mm high for supporting cables, including all labour and materials, as per approved drawings, specifications of this tender and directions of Engineer-in-Charge. 60 mm wide. | galvanised slotted channel tray |  | thickness: 2 mm, height: 50 mm, width: 60 mm | material: galvanised, type: slotted channel, use: supporting cables, inclusion: all labour and materials, as per approved drawings, specifications of this tender and directions of engineer-in-charge | 300 | m | Electrical
ELECTRICAL WORKS > PLUGS, SOCKETS AND JUNCTION BOXES | Supply of nickel-plated, flame proof IIA/IIB double compression type brass cable glands, suitable for out door terminations of armoured PVC cables of following overall diameter (excluding termination and connection of cables), including all labour and materials, as per approved drawings, specifications of this tender and directions of Engineer-in-Charge. Cables with OD upto 20 mm. | brass cable gland |  | cable outer diameter: upto 20 mm | plating: nickel, feature: flame proof IIA/IIB, type: double compression, suitability: outdoor terminations of armoured PVC cables, inclusion: all labour and materials, as per approved drawings, specifications of this tender and directions of engineer-in-charge | 10 | nos | Electrical
ELECTRICAL WORKS > PLUGS, SOCKETS AND JUNCTION BOXES | Supply of nickel-plated, flame proof IIA/IIB double compression type brass cable glands, suitable for out door terminations of armoured PVC cables of following overall diameter (excluding termination and connection of cables), including all labour and materials, as per approved drawings, specifications of this tender and directions of Engineer-in-Charge. Cables with OD above 20 mm but upto 30 mm. | brass cable gland |  | cable outer diameter: above 20 mm but upto 30 mm | plating: nickel, feature: flame proof IIA/IIB, type: double compression, suitability: outdoor terminations of armoured PVC cables, inclusion: all labour and materials, as per approved drawings, specifications of this tender and directions of engineer-in-charge | 10 | nos | Electrical
ELECTRICAL WORKS > PLUGS, SOCKETS AND JUNCTION BOXES | Supply of nickel-plated, flame proof IIA/IIB double compression type brass cable glands, suitable for out door terminations of armoured PVC cables of following overall diameter (excluding termination and connection of cables), including all labour and materials, as per approved drawings, specifications of this tender and directions of Engineer-in-Charge. Cables with OD above 30 mm but upto 40 mm. | brass cable gland |  | cable outer diameter: above 30 mm but upto 40 mm | plating: nickel, feature: flame proof IIA/IIB, type: double compression, suitability: outdoor terminations of armoured PVC cables, inclusion: all labour and materials, as per approved drawings, specifications of this tender and directions of engineer-in-charge | 10 | nos | Electrical
ELECTRICAL WORKS > PLUGS, SOCKETS AND JUNCTION BOXES | Supply of nickel-plated, flame proof IIA/IIB double compression type brass cable glands, suitable for out door terminations of armoured PVC cables of following overall diameter (excluding termination and connection of cables), including all labour and materials, as per approved drawings, specifications of this tender and directions of Engineer-in-Charge. Cables with OD above 40 mm but upto 50 mm. | brass cable gland |  | cable outer diameter: above 40 mm but upto 50 mm | plating: nickel, feature: flame proof IIA/IIB, type: double compression, suitability: outdoor terminations of armoured PVC cables, inclusion: all labour and materials, as per approved drawings, specifications of this tender and directions of engineer-in-charge | 5 | nos | Electrical
ELECTRICAL WORKS > PLUGS, SOCKETS AND JUNCTION BOXES | Supply of nickel-plated, flame proof IIA/IIB double compression type brass cable glands, suitable for out door terminations of armoured PVC cables of following overall diameter (excluding termination and connection of cables), including all labour and materials, as per approved drawings, specifications of this tender and directions of Engineer-in-Charge. Cables with OD above 50 mm but upto 60 mm. | brass cable gland |  | cable outer diameter: above 50 mm but upto 60 mm | plating: nickel, feature: flame proof IIA/IIB, type: double compression, suitability: outdoor terminations of armoured PVC cables, inclusion: all labour and materials, as per approved drawings, specifications of this tender and directions of engineer-in-charge | 5 | nos | Electrical
ELECTRICAL WORKS > PLUGS, SOCKETS AND JUNCTION BOXES | Supply and fixing of FLP(IIA/IIB) blocking plugs for blocking unused cable entries with following diameter in outdoor electrical equipment including all labour and materials, as per approved drawings, specifications of this tender and directions of Engineer-in-Charge. Cables with OD above 30 mm but upto 40 mm | blocking plug |  | cable outer diameter: above 30 mm but upto 40 mm | feature: flame proof IIA/IIB, use: blocking unused cable entries in outdoor electrical equipment, inclusion: all labour and materials, as per approved drawings, specifications of this tender and directions of engineer-in-charge | 2 | nos | Electrical
ELECTRICAL WORKS > PLUGS, SOCKETS AND JUNCTION BOXES | Supply and fixing of FLP(IIA/IIB) blocking plugs for blocking unused cable entries with following diameter in outdoor electrical equipment including all labour and materials, as per approved drawings, specifications of this tender and directions of Engineer-in-Charge. Cables with OD above 40 mm but upto 50 mm | blocking plug |  | cable outer diameter: above 40 mm but upto 50 mm | feature: flame proof IIA/IIB, use: blocking unused cable entries in outdoor electrical equipment, inclusion: all labour and materials, as per approved drawings, specifications of this tender and directions of engineer-in-charge | 2 | nos | Electrical
ELECTRICAL WORKS > PLUGS, SOCKETS AND JUNCTION BOXES | Supply and fixing of FLP(IIA/IIB) blocking plugs for blocking unused cable entries with following diameter in outdoor electrical equipment including all labour and materials, as per approved drawings, specifications of this tender and directions of Engineer-in-Charge. Cables with OD above 50 mm but upto 60 mm | blocking plug |  | cable outer diameter: above 50 mm but upto 60 mm | feature: flame proof IIA/IIB, use: blocking unused cable entries in outdoor electrical equipment, inclusion: all labour and materials, as per approved drawings, specifications of this tender and directions of engineer-in-charge | 2 | nos | Electrical
ELECTRICAL WORKS > PLUGS, SOCKETS AND JUNCTION BOXES | Supply and installation of earth pit markers for directly buried GI pipe electrodes as per std. 7-51-0101 with 14 SWG enamelled steel plate engraved with white letters BURIED, EARTH ELECTRODE on JADE green background complete with support and foundation, including all labour and materials, as per approved drawings, specifications of this tender and direction of Engineer-in-Charge. | earth pit marker |  |  | application: for directly buried GI pipe electrodes, standard: std. 7-51-0101, plate: 14 SWG enamelled steel, engraving: white letters BURIED, EARTH ELECTRODE, background: jade green, inclusion: complete with support and foundation, all labour and materials, as per approved drawings, specifications of this tender and direction of engineer-in-charge | 5 | nos | Electrical
ELECTRICAL WORKS > PLUGS, SOCKETS AND JUNCTION BOXES | Supply and installation of earth pit markers for directly buried GI pipe electrodes with 14 SWG enamelled steel plate engraved with white letters BURIED, EARTH ELECTRODE on JADE green background complete with support and foundation as per approved drawings, specifications of this tender and direction of Engineer-in-Charge. | earth pit marker |  |  | application: for directly buried GI pipe electrodes, plate: 14 SWG enamelled steel, engraving: white letters BURIED, EARTH ELECTRODE, background: jade green, inclusion: complete with support and foundation, as per approved drawings, specifications of this tender and direction of engineer-in-charge | 5 | nos | Electrical
ELECTRICAL WORKS > PLUGS, SOCKETS AND JUNCTION BOXES | Supply of crimping type long barrel tinned copper lugs with circular/sector shaped barrel for following conductor sizes, as per approved drawings, specifications of this tender and directions of Engineer-in-Charge. All sizes upto 10 sq. mm | crimping type long barrel tinned copper lug |  | conductor size: upto 10 sq. mm | barrel shape: circular or sector, inclusion: as per approved drawings, specifications of this tender and directions of engineer-in-charge | 10 | nos | Electrical
ELECTRICAL WORKS > PLUGS, SOCKETS AND JUNCTION BOXES | Supply of crimping type long barrel tinned copper lugs with circular/sector shaped barrel for following conductor sizes, as per approved drawings, specifications of this tender and directions of Engineer-in-Charge. All sizes from 16 to 35 sq. mm | crimping type long barrel tinned copper lug |  | conductor size: 16 to 35 sq. mm | barrel shape: circular or sector, inclusion: as per approved drawings, specifications of this tender and directions of engineer-in-charge | 10 | nos | Electrical
ELECTRICAL WORKS > PLUGS, SOCKETS AND JUNCTION BOXES | Supply of crimping type long barrel tinned copper lugs with circular/sector shaped barrel for following conductor sizes, as per approved drawings, specifications of this tender and directions of Engineer-in-Charge. All sizes from 50 to 185 sq. mm | crimping type long barrel tinned copper lug |  | conductor size: 50 to 185 sq. mm | barrel shape: circular or sector, inclusion: as per approved drawings, specifications of this tender and directions of engineer-in-charge | 10 | nos | Electrical
ELECTRICAL WORKS > PLUGS, SOCKETS AND JUNCTION BOXES | Supply of crimping type long barrel tinned copper lugs with circular/sector shaped barrel for following conductor sizes, as per approved drawings, specifications of this tender and directions of Engineer-in-Charge. All sizes from 240 to 400 sq. mm | crimping type long barrel tinned copper lug |  | conductor size: 240 to 400 sq. mm | barrel shape: circular or sector, inclusion: as per approved drawings, specifications of this tender and directions of engineer-in-charge | 10 | nos | Electrical
ELECTRICAL WORKS > PLUGS, SOCKETS AND JUNCTION BOXES | Supply of crimping type long barrel aluminium lugs with circular/sector shaped barrel for following conductor sizes, as per approved drawings, specifications of this tender and directions of Engineer-in-Charge. All sizes upto 10 sq. mm | crimping type long barrel aluminium lug |  | conductor size: upto 10 sq. mm | barrel shape: circular or sector, material: aluminium, inclusion: as per approved drawings, specifications of this tender and directions of engineer-in-charge | 10 | nos | Electrical
ELECTRICAL WORKS > PLUGS, SOCKETS AND JUNCTION BOXES | Supply of crimping type long barrel aluminium lugs with circular/sector shaped barrel for following conductor sizes, as per approved drawings, specifications of this tender and directions of Engineer-in-Charge. All sizes from 16 to 35 sq. mm | crimping type long barrel aluminium lug |  | conductor size: 16 to 35 sq. mm | barrel shape: circular or sector, material: aluminium, inclusion: as per approved drawings, specifications of this tender and directions of engineer-in-charge | 10 | nos | Electrical
ELECTRICAL WORKS > PLUGS, SOCKETS AND JUNCTION BOXES | Supply of crimping type long barrel aluminium lugs with circular/sector shaped barrel for following conductor sizes, as per approved drawings, specifications of this tender and directions of Engineer-in-Charge. All sizes from 50 to 185 sq. mm | crimping type long barrel aluminium lug |  | conductor size: 50 to 185 sq. mm | barrel shape: circular or sector, material: aluminium, inclusion: as per approved drawings, specifications of this tender and directions of engineer-in-charge | 10 | nos | Electrical
ELECTRICAL WORKS > PLUGS, SOCKETS AND JUNCTION BOXES | Supply of crimping type long barrel aluminium lugs with circular/sector shaped barrel for following conductor sizes, as per approved drawings, specifications of this tender and directions of Engineer-in-Charge. All sizes from 240 to 400 sq. mm | crimping type long barrel aluminium lug |  | conductor size: 240 to 400 sq. mm | barrel shape: circular or sector, material: aluminium, inclusion: as per approved drawings, specifications of this tender and directions of engineer-in-charge | 10 | nos | Electrical
ELECTRICAL WORKS > PLUGS, SOCKETS AND JUNCTION BOXES | Supply of crimping type long barrel Bimetallic lugs with Al barrel & tinned Cu palm with circular/sector shaped barrel for following conductor sizes, as per approved drawings, specifications of this tender and directions of Engineer-in-Charge. All sizes from 50 to 185 sq. mm | crimping type long barrel bimetallic lug |  | conductor size: 50 to 185 sq. mm | barrel shape: circular or sector, barrel material: aluminium, palm material: tinned copper, inclusion: as per approved drawings, specifications of this tender and directions of engineer-in-charge | 10 | nos | Electrical
ELECTRICAL WORKS > PLUGS, SOCKETS AND JUNCTION BOXES | Supply of crimping type long barrel Bimetallic lugs with Al barrel & tinned Cu palm with circular/sector shaped barrel for following conductor sizes, as per approved drawings, specifications of this tender and directions of Engineer-in-Charge. All sizes from 240 to 400 sq. mm | crimping type long barrel bimetallic lug |  | conductor size: 240 to 400 sq. mm | barrel shape: circular or sector, barrel material: aluminium, palm material: tinned copper, inclusion: as per approved drawings, specifications of this tender and directions of engineer-in-charge | 10 | nos | Electrical
ELECTRICAL WORKS > PLUGS, SOCKETS AND JUNCTION BOXES | Supply of crimping type long barrel Bimetallic lugs with tinned Cu barrel & Al palm with circular/sector shaped barrel for following conductor sizes, as per approved drawings, specifications of this tender and directions of Engineer-in-Charge. All sizes upto 10 sq. mm | crimping type long barrel bimetallic lug |  | conductor size: upto 10 sq. mm | barrel shape: circular or sector, barrel material: tinned copper, palm material: aluminium, inclusion: as per approved drawings, specifications of this tender and directions of engineer-in-charge | 10 | nos | Electrical
ELECTRICAL WORKS > PLUGS, SOCKETS AND JUNCTION BOXES | Supply of crimping type long barrel Bimetallic lugs with tinned Cu barrel & Al palm with circular/sector shaped barrel for following conductor sizes, as per approved drawings, specifications of this tender and directions of Engineer-in-Charge. All sizes from 16 to 35 sq. mm | crimping type long barrel bimetallic lug |  | conductor size: 16 to 35 sq. mm | barrel shape: circular or sector, barrel material: tinned copper, palm material: aluminium, inclusion: as per approved drawings, specifications of this tender and directions of engineer-in-charge | 10 | nos | Electrical
ELECTRICAL WORKS > PLUGS, SOCKETS AND JUNCTION BOXES | Supply of crimping type long barrel Bimetallic lugs with tinned Cu barrel & Al palm with circular/sector shaped barrel for following conductor sizes, as per approved drawings, specifications of this tender and directions of Engineer-in-Charge. All sizes from 50 to 185 sq. mm | crimping type long barrel bimetallic lug |  | conductor size: 50 to 185 sq. mm | barrel shape: circular or sector, barrel material: tinned copper, palm material: aluminium, inclusion: as per approved drawings, specifications of this tender and directions of engineer-in-charge | 10 | nos | Electrical
ELECTRICAL WORKS > PLUGS, SOCKETS AND JUNCTION BOXES | Supply of crimping type long barrel Bimetallic lugs with tinned Cu barrel & Al palm with circular/sector shaped barrel for following conductor sizes, as per approved drawings, specifications of this tender and directions of Engineer-in-Charge. All sizes from 240 to 400 sq. mm | crimping type long barrel bimetallic lug |  | conductor size: 240 to 400 sq. mm | barrel shape: circular or sector, barrel material: tinned copper, palm material: aluminium, inclusion: as per approved drawings, specifications of this tender and directions of engineer-in-charge | 10 | nos | Electrical
ELECTRICAL WORKS > PLUGS, SOCKETS AND JUNCTION BOXES | Supply and installation of platform Lighting pole as per std. 7-51-0202, including all welding, structural works, paint and all sundry materials as required, including painting, (excluding supply and installation of control gear box/junction box), but including all labour and materials, as per approved drawings, specifications of this tender and directions of Engineer-in-Charge. Lighting poles for hazardous areas. | lighting pole |  |  | standard: 7-51-0202, inclusion: welding, structural works, paint, sundry materials, painting, all labour and materials, as per approved drawings, specifications of this tender and directions of engineer-in-charge, exclusion: supply and installation of control gear box/junction box, area: hazardous | 5 | nos | Electrical
ELECTRICAL WORKS > PLUGS, SOCKETS AND JUNCTION BOXES | Installation, connection, testing and commissioning of following types of flame proof/Div.2 lighting fixtures and accessories, including cable termination and connection, fixing of cable glands, lugs, including supply of necessary hardwares,including transportation from store/yard to site at the place of installation, unpacking, including all labour and materials, as per approved drawings, specifications of this tender and directions of Engineer-in-Charge. Well glass type pole mounting type for Platform. | lighting fixture |  |  | type: flame proof/Div.2, accessory: well glass type pole mounting, inclusion: cable termination and connection, fixing of cable glands, lugs, supply of necessary hardwares, transportation from store/yard to site, unpacking, all labour and materials, as per approved drawings, specifications of this tender and directions of engineer-in-charge | 10 | nos | Electrical
ELECTRICAL WORKS > PLUGS, SOCKETS AND JUNCTION BOXES | Installation, connection, testing and commissioning of following types of flame proof/Div.2 lighting fixtures and accessories, including cable termination and connection, fixing of cable glands, lugs, including supply of necessary hardwares,including transportation from store/yard to site at the place of installation, unpacking, including all labour and materials, as per approved drawings, specifications of this tender and directions of Engineer-in-Charge. Well glass type bracket mounted. | lighting fixture |  |  | type: flame proof/Div.2, accessory: well glass type bracket mounted, inclusion: cable termination and connection, fixing of cable glands, lugs, supply of necessary hardwares, transportation from store/yard to site, unpacking, all labour and materials, as per approved drawings, specifications of this tender and directions of engineer-in-charge | 5 | nos | Electrical
ELECTRICAL WORKS > PLUGS, SOCKETS AND JUNCTION BOXES | Installation, connection, testing and commissioning of following types of flame proof/Div.2 lighting fixtures and accessories, including cable termination and connection, fixing of cable glands, lugs, including supply of necessary hardwares,including transportation from store/yard to site at the place of installation, unpacking, including all labour and materials, as per approved drawings, specifications of this tender and directions of Engineer-in-Charge. Well glass type ceiling mounted. | lighting fixture |  |  | type: flame proof/Div.2, accessory: well glass type ceiling mounted, inclusion: cable termination and connection, fixing of cable glands, lugs, supply of necessary hardwares, transportation from store/yard to site, unpacking, all labour and materials, as per approved drawings, specifications of this tender and directions of engineer-in-charge | 5 | nos | Electrical
ELECTRICAL WORKS > PLUGS, SOCKETS AND JUNCTION BOXES | Supply and installation of Type-`A' clamps(for bracket mounted lighting fixtures) including bolt (MOC SS304) for fixing the fixture to the clamp as per EIL std.no.7-51-0221, including supply and fixing of anchor fasteners, nuts and bolts, washers etc. as per approved drawings, specifications of this tender and directions of Engineer-in-Charge. | clamp |  |  | type: type-a, mounting: bracket mounted lighting fixtures, bolt material: ss304(stainless steel 304), inclusion: anchor fasteners, nuts and bolts, washers, standard: eil standard no.7-51-0221, as per approved drawings, specifications of this tender and directions of engineer-in-charge | 5 | nos | Electrical
ELECTRICAL WORKS > PLUGS, SOCKETS AND JUNCTION BOXES | Supply and installation of Type-`B' clamps(for ceiling mounted lighting fixtures) including bolt (MOC SS304) for fixing the fixture to the clamps per EIL std.no.7-51- 0221, including supply and fixing of anchor fastners,nuts and bolts,washers as per approved drawings, specifications of this tender and directions of Engineer-in-Charge. | clamp |  |  | type: type-b, mounting: ceiling mounted lighting fixtures, bolt material: ss304(stainless steel 304), inclusion: anchor fasteners, nuts and bolts, washers, standard: eil standard no.7-51-0221, as per approved drawings, specifications of this tender and directions of engineer-in-charge | 5 | nos | Electrical
ELECTRICAL WORKS > PLUGS, SOCKETS AND JUNCTION BOXES | Supply, installation, connection, testing and commissioning of flame proof weather proof lighting/power panels (for gas group IIA/IIB) as per EIL std. spec. 6-51-0008, including all labour and materials, as per approved drawings, specifications of this tender and directions of Engineer-in-Charge. 40 A, 4 pole incomer MCB isolator and ELCB and 12 Nos. outgoing double pole MCBs (upto 20 A). | lighting/power panel |  |  | feature: flame proof, feature: weather proof, application: gas group iia/iib, standard: eil standard specification 6-51-0008, inclusion: all labour and materials, as per approved drawings, specifications of this tender and directions of engineer-in-charge, incomer: 40 a 4 pole mcb isolator and elcb, outgoing: 12 nos. double pole mcbs (upto 20 a) | 2 | nos | Electrical
ELECTRICAL WORKS > PLUGS, SOCKETS AND JUNCTION BOXES | GI earth electrode as per std. 7-51-0102. | earth electrode |  |  | material: gi(galvanized iron), standard: 7-51-0102 | 1 | nos | Electrical
ELECTRICAL WORKS > PLUGS, SOCKETS AND JUNCTION BOXES | Supply, installation and connection of following GI earthing strip along the cable trenches or cable trays or fixing to walls or structures including welding at joints, providing anti-corrosive paint or bitumen and jute covering for welded portion, clamping and necessary hardware for connecting, etc., including all labour and materials, as per approved drawings, specifications of this tender and directions of Engineer-in-Charge. 50 x 6 mm | earthing strip |  | strip size: 50 x 6 mm | material: gi(galvanized iron), installation: along cable trenches or cable trays or fixing to walls or structures, joint: welded, coating: anti-corrosive paint or bitumen and jute covering for welded portion, inclusion: clamping and necessary hardware for connecting, all labour and materials, as per approved drawings, specifications of this tender and directions of engineer-in-charge | 300 | m | Electrical
ELECTRICAL WORKS > PLUGS, SOCKETS AND JUNCTION BOXES | Supply, installation and connection of following GI earthing strip along the cable trenches or cable trays or fixing to walls or structures including welding at joints, providing anti-corrosive paint or bitumen and jute covering for welded portion, clamping and necessary hardware for connecting, etc., including all labour and materials, as per approved drawings, specifications of this tender and directions of Engineer-in-Charge. 25 x 3 mm | earthing strip |  | strip size: 25 x 3 mm | material: gi(galvanized iron), installation: along cable trenches or cable trays or fixing to walls or structures, joint: welded, coating: anti-corrosive paint or bitumen and jute covering for welded portion, inclusion: clamping and necessary hardware for connecting, all labour and materials, as per approved drawings, specifications of this tender and directions of engineer-in-charge | 100 | m | Electrical
ELECTRICAL WORKS > PLUGS, SOCKETS AND JUNCTION BOXES | 3/8" dia (10 mm) flexible rope. | flexible rope |  | diameter: 3/8 inch (10 mm) |  | 100 | m | Electrical
ELECTRICAL WORKS > PLUGS, SOCKETS AND JUNCTION BOXES | 5/8" dia (16 mm) flexible rope. | flexible rope |  | diameter: 5/8 inch (16 mm) |  | 100 | m | Electrical
ELECTRICAL WORKS > PLUGS, SOCKETS AND JUNCTION BOXES | 8 SWG GI Wire. | gi wire |  | size: 8 SWG | material: gi(galvanized iron) | 20 | m | Electrical
ELECTRICAL WORKS > PLUGS, SOCKETS AND JUNCTION BOXES | Supply and installation of 25 sq. mm (168/0.01772") copper flexibles of following length with copper lugs crimped on both sides for earthing of pipeline vessels, equipments (non electrical) as per std. 7- 51-0112, including all labour and materials, as per approved drawings, specifications of this tender and directions of Engineer-in- 300 mm | copper flexible |  | cross section: 25 sq. mm (168/0.01772 inch), length: 300 mm | material: copper, lugs: copper lugs crimped on both sides, application: earthing of pipeline vessels, equipments (non electrical), standard: 7-51-0112, inclusion: all labour and materials, as per approved drawings, specifications of this tender and directions of engineer-in-charge | 1 | nos | Electrical
ELECTRICAL WORKS > PLUGS, SOCKETS AND JUNCTION BOXES | Supply and installation of 25 sq. mm (168/0.01772") copper flexibles of following length with copper lugs crimped on both sides for earthing of pipeline vessels, equipments (non electrical) as per std. 7- 51-0112, including all labour and materials, as per approved drawings, specifications of this tender and directions of Engineer-in- 500 mm | copper flexible |  | cross section: 25 sq. mm (168/0.01772 inch), length: 500 mm | material: copper, lugs: copper lugs crimped on both sides, application: earthing of pipeline vessels, equipments (non electrical), standard: 7-51-0112, inclusion: all labour and materials, as per approved drawings, specifications of this tender and directions of engineer-in-charge | 1 | nos | Electrical
ELECTRICAL WORKS > PLUGS, SOCKETS AND JUNCTION BOXES | Supply and installation of 25 sq. mm (168/0.01772") copper flexibles of following length with copper lugs crimped on both sides for earthing of pipeline vessels, equipments (non electrical) as per std. 7- 51-0112, including all labour and materials, as per approved drawings, specifications of this tender and directions of Engineer-in- 1500 mm | copper flexible |  | cross section: 25 sq. mm (168/0.01772 inch), length: 1500 mm | material: copper, lugs: copper lugs crimped on both sides, application: earthing of pipeline vessels, equipments (non electrical), standard: 7-51-0112, inclusion: all labour and materials, as per approved drawings, specifications of this tender and directions of engineer-in-charge | 1 | nos | Electrical
ELECTRICAL WORKS > PLUGS, SOCKETS AND JUNCTION BOXES | Supply, installation and connection of GI earth plates as per std. 7-51-0103, complete with anchor bolts, including all labour and materials, as per approved drawings, specifications of this tender and directions of Engineer-in-Charge. GI earth plate as per std. 7-51-0103. | gi earth plate |  |  | material: gi(galvanized iron), standard: 7-51-0103, inclusion: anchor bolts, all labour and materials, as per approved drawings, specifications of this tender and directions of engineer-in-charge | 10 | nos | Electrical
piping (above ground) :-transportation of all piping items from owner's storage point to work site/work shop; fabrication including cutting, edge preparation, (inclusive of grinding the edges of pipe, pipe spools, fittings, flanges etc. to match with the mating edges of uneven/different thickness wherever required); fitup, bending, preheating wherever required, welding, threading, and laying of pipes and pipe spools (spools along with supports) of all types and thickness over sleepers, overhead on racks and at all elevations, hook-ups with existing piping, connecting with equipment nozzles, strainers, steam traps, static mixers, sight flow indicators, thermal sleeve, orifice assemblies, spray nozzles, rotameters, tappings for pressure gauges, thermowells, sample connections, sample coolers, closed sample system cabinets etc. and fixing of gaskets, bolts, nuts including application of torque wherever required & all other inline instruments and fittings, like elbows, reducers, tees, flanges, spectacle blinds and spacer&blinds, piping specials such as mitres and fabricated fittings, vents, drains (but excluding reinforcing pads), SW valves upto 1.5 NB, Steam Supply/ Condensate Recovery stations(Cast/Fabricated), Supply & welding of Strip as per EIL Std 7-51-0112 to all pipes before hydro-testing at exit points of Units for earthing purpose; alignment, cleaning & flushing by water/compressed air, hydrostatic, pneumatic, vacuum, spark testing and any other type of testing as specified draining, drying by compressed air, performing Positive Material Identification(PMI) using alloy analysers, completing all such works in all respects (including preparation of isometrics as mentioned in the Scope of Work for the job) as per the specifications, drawings and instructions of Engineer-in-Charge. PMI shall be performed by third party as defined in PMI spec.Rates for tubing (if any) shall include rates for valves, fittings, all in line instruments and testing etc. Carbon steel piping includes LTCS piping also. Erection of all inline instruments like flow instruments & specialty items like static mixers, sample coolers, thermal sleeve, air mixers, exhaust head, rupture disk, flow meters, venturi tube, flame arrestor, thermal flow switch etc. except valve shall be considered as part of piping and separate payment shall not be made on this account. | carbon steel piping (non ibr); thk. <= 10mm, fabrication (butt weld), nb 2 inch - 6 inch | carbon steel piping |  | nominal bore: 2 inch - 6 inch, thickness: <= 10mm | material: carbon steel, type: non ibr, fabrication: butt weld | 1320 | inch dia | Piping
piping (above ground) :-transportation of all piping items from owner's storage point to work site/work shop; fabrication including cutting, edge preparation, (inclusive of grinding the edges of pipe, pipe spools, fittings, flanges etc. to match with the mating edges of uneven/different thickness wherever required); fitup, bending, preheating wherever required, welding, threading, and laying of pipes and pipe spools (spools along with supports) of all types and thickness over sleepers, overhead on racks and at all elevations, hook-ups with existing piping, connecting with equipment nozzles, strainers, steam traps, static mixers, sight flow indicators, thermal sleeve, orifice assemblies, spray nozzles, rotameters, tappings for pressure gauges, thermowells, sample connections, sample coolers, closed sample system cabinets etc. and fixing of gaskets, bolts, nuts including application of torque wherever required & all other inline instruments and fittings, like elbows, reducers, tees, flanges, spectacle blinds and spacer&blinds, piping specials such as mitres and fabricated fittings, vents, drains (but excluding reinforcing pads), SW valves upto 1.5 NB, Steam Supply/ Condensate Recovery stations(Cast/Fabricated), Supply & welding of Strip as per EIL Std 7-51-0112 to all pipes before hydro-testing at exit points of Units for earthing purpose; alignment, cleaning & flushing by water/compressed air, hydrostatic, pneumatic, vacuum, spark testing and any other type of testing as specified draining, drying by compressed air, performing Positive Material Identification(PMI) using alloy analysers, completing all such works in all respects (including preparation of isometrics as mentioned in the Scope of Work for the job) as per the specifications, drawings and instructions of Engineer-in-Charge. PMI shall be performed by third party as defined in PMI spec.Rates for tubing (if any) shall include rates for valves, fittings, all in line instruments and testing etc. Carbon steel piping includes LTCS piping also. Erection of all inline instruments like flow instruments & specialty items like static mixers, sample coolers, thermal sleeve, air mixers, exhaust head, rupture disk, flow meters, venturi tube, flame arrestor, thermal flow switch etc. except valve shall be considered as part of piping and separate payment shall not be made on this account. | carbon steel piping (non ibr); thk. <= 10mm, fabrication (butt weld), nb 8 inch - 14 inch | carbon steel piping |  | nominal bore: 8 inch - 14 inch, thickness: <= 10mm | material: carbon steel, type: non ibr, fabrication: butt weld | 65 | inch dia | Piping
piping (above ground) :-transportation of all piping items from owner's storage point to work site/work shop; fabrication including cutting, edge preparation, (inclusive of grinding the edges of pipe, pipe spools, fittings, flanges etc. to match with the mating edges of uneven/different thickness wherever required); fitup, bending, preheating wherever required, welding, threading, and laying of pipes and pipe spools (spools along with supports) of all types and thickness over sleepers, overhead on racks and at all elevations, hook-ups with existing piping, connecting with equipment nozzles, strainers, steam traps, static mixers, sight flow indicators, thermal sleeve, orifice assemblies, spray nozzles, rotameters, tappings for pressure gauges, thermowells, sample connections, sample coolers, closed sample system cabinets etc. and fixing of gaskets, bolts, nuts including application of torque wherever required & all other inline instruments and fittings, like elbows, reducers, tees, flanges, spectacle blinds and spacer&blinds, piping specials such as mitres and fabricated fittings, vents, drains (but excluding reinforcing pads), SW valves upto 1.5 NB, Steam Supply/ Condensate Recovery stations(Cast/Fabricated), Supply & welding of Strip as per EIL Std 7-51-0112 to all pipes before hydro-testing at exit points of Units for earthing purpose; alignment, cleaning & flushing by water/compressed air, hydrostatic, pneumatic, vacuum, spark testing and any other type of testing as specified draining, drying by compressed air, performing Positive Material Identification(PMI) using alloy analysers, completing all such works in all respects (including preparation of isometrics as mentioned in the Scope of Work for the job) as per the specifications, drawings and instructions of Engineer-in-Charge. PMI shall be performed by third party as defined in PMI spec.Rates for tubing (if any) shall include rates for valves, fittings, all in line instruments and testing etc. Carbon steel piping includes LTCS piping also. Erection of all inline instruments like flow instruments & specialty items like static mixers, sample coolers, thermal sleeve, air mixers, exhaust head, rupture disk, flow meters, venturi tube, flame arrestor, thermal flow switch etc. except valve shall be considered as part of piping and separate payment shall not be made on this account. | FABRICATION (FILLET WELD); NB UPTO 1.5 INCH | fabrication fillet weld |  | nominal bore: upto 1.5 inch |  | 155 | inch dia | Piping
piping (above ground) :-transportation of all piping items from owner's storage point to work site/work shop; fabrication including cutting, edge preparation, (inclusive of grinding the edges of pipe, pipe spools, fittings, flanges etc. to match with the mating edges of uneven/different thickness wherever required); fitup, bending, preheating wherever required, welding, threading, and laying of pipes and pipe spools (spools along with supports) of all types and thickness over sleepers, overhead on racks and at all elevations, hook-ups with existing piping, connecting with equipment nozzles, strainers, steam traps, static mixers, sight flow indicators, thermal sleeve, orifice assemblies, spray nozzles, rotameters, tappings for pressure gauges, thermowells, sample connections, sample coolers, closed sample system cabinets etc. and fixing of gaskets, bolts, nuts including application of torque wherever required & all other inline instruments and fittings, like elbows, reducers, tees, flanges, spectacle blinds and spacer&blinds, piping specials such as mitres and fabricated fittings, vents, drains (but excluding reinforcing pads), SW valves upto 1.5 NB, Steam Supply/ Condensate Recovery stations(Cast/Fabricated), Supply & welding of Strip as per EIL Std 7-51-0112 to all pipes before hydro-testing at exit points of Units for earthing purpose; alignment, cleaning & flushing by water/compressed air, hydrostatic, pneumatic, vacuum, spark testing and any other type of testing as specified draining, drying by compressed air, performing Positive Material Identification(PMI) using alloy analysers, completing all such works in all respects (including preparation of isometrics as mentioned in the Scope of Work for the job) as per the specifications, drawings and instructions of Engineer-in-Charge. PMI shall be performed by third party as defined in PMI spec.Rates for tubing (if any) shall include rates for valves, fittings, all in line instruments and testing etc. Carbon steel piping includes LTCS piping also. Erection of all inline instruments like flow instruments & specialty items like static mixers, sample coolers, thermal sleeve, air mixers, exhaust head, rupture disk, flow meters, venturi tube, flame arrestor, thermal flow switch etc. except valve shall be considered as part of piping and separate payment shall not be made on this account. | ERECTION (OTHER THAN SPOOL); NB UPTO 1.5 INCH | erection |  | nominal bore: upto 1.5 inch | type: other than spool | 80 | inch m | Piping
piping (above ground) :-transportation of all piping items from owner's storage point to work site/work shop; fabrication including cutting, edge preparation, (inclusive of grinding the edges of pipe, pipe spools, fittings, flanges etc. to match with the mating edges of uneven/different thickness wherever required); fitup, bending, preheating wherever required, welding, threading, and laying of pipes and pipe spools (spools along with supports) of all types and thickness over sleepers, overhead on racks and at all elevations, hook-ups with existing piping, connecting with equipment nozzles, strainers, steam traps, static mixers, sight flow indicators, thermal sleeve, orifice assemblies, spray nozzles, rotameters, tappings for pressure gauges, thermowells, sample connections, sample coolers, closed sample system cabinets etc. and fixing of gaskets, bolts, nuts including application of torque wherever required & all other inline instruments and fittings, like elbows, reducers, tees, flanges, spectacle blinds and spacer&blinds, piping specials such as mitres and fabricated fittings, vents, drains (but excluding reinforcing pads), SW valves upto 1.5 NB, Steam Supply/ Condensate Recovery stations(Cast/Fabricated), Supply & welding of Strip as per EIL Std 7-51-0112 to all pipes before hydro-testing at exit points of Units for earthing purpose; alignment, cleaning & flushing by water/compressed air, hydrostatic, pneumatic, vacuum, spark testing and any other type of testing as specified draining, drying by compressed air, performing Positive Material Identification(PMI) using alloy analysers, completing all such works in all respects (including preparation of isometrics as mentioned in the Scope of Work for the job) as per the specifications, drawings and instructions of Engineer-in-Charge. PMI shall be performed by third party as defined in PMI spec.Rates for tubing (if any) shall include rates for valves, fittings, all in line instruments and testing etc. Carbon steel piping includes LTCS piping also. Erection of all inline instruments like flow instruments & specialty items like static mixers, sample coolers, thermal sleeve, air mixers, exhaust head, rupture disk, flow meters, venturi tube, flame arrestor, thermal flow switch etc. except valve shall be considered as part of piping and separate payment shall not be made on this account. | STEAM TRACERS CARBON STEEL; NB 0.500 INCHES | steam tracers carbon steel |  | nominal bore: 0.500 inches | material: carbon steel | 885 | metres | Piping
piping (above ground) :-transportation of all piping items from owner's storage point to work site/work shop; fabrication including cutting, edge preparation, (inclusive of grinding the edges of pipe, pipe spools, fittings, flanges etc. to match with the mating edges of uneven/different thickness wherever required); fitup, bending, preheating wherever required, welding, threading, and laying of pipes and pipe spools (spools along with supports) of all types and thickness over sleepers, overhead on racks and at all elevations, hook-ups with existing piping, connecting with equipment nozzles, strainers, steam traps, static mixers, sight flow indicators, thermal sleeve, orifice assemblies, spray nozzles, rotameters, tappings for pressure gauges, thermowells, sample connections, sample coolers, closed sample system cabinets etc. and fixing of gaskets, bolts, nuts including application of torque wherever required & all other inline instruments and fittings, like elbows, reducers, tees, flanges, spectacle blinds and spacer&blinds, piping specials such as mitres and fabricated fittings, vents, drains (but excluding reinforcing pads), SW valves upto 1.5 NB, Steam Supply/ Condensate Recovery stations(Cast/Fabricated), Supply & welding of Strip as per EIL Std 7-51-0112 to all pipes before hydro-testing at exit points of Units for earthing purpose; alignment, cleaning & flushing by water/compressed air, hydrostatic, pneumatic, vacuum, spark testing and any other type of testing as specified draining, drying by compressed air, performing Positive Material Identification(PMI) using alloy analysers, completing all such works in all respects (including preparation of isometrics as mentioned in the Scope of Work for the job) as per the specifications, drawings and instructions of Engineer-in-Charge. PMI shall be performed by third party as defined in PMI spec.Rates for tubing (if any) shall include rates for valves, fittings, all in line instruments and testing etc. Carbon steel piping includes LTCS piping also. Erection of all inline instruments like flow instruments & specialty items like static mixers, sample coolers, thermal sleeve, air mixers, exhaust head, rupture disk, flow meters, venturi tube, flame arrestor, thermal flow switch etc. except valve shall be considered as part of piping and separate payment shall not be made on this account. | STEAM TRACERS CARBON STEEL; NB 0.750 INCHES | steam tracers carbon steel |  | nominal bore: 0.750 inches | material: carbon steel | 10 | metres | Piping
piping (above ground) :-transportation of all piping items from owner's storage point to work site/work shop; fabrication including cutting, edge preparation, (inclusive of grinding the edges of pipe, pipe spools, fittings, flanges etc. to match with the mating edges of uneven/different thickness wherever required); fitup, bending, preheating wherever required, welding, threading, and laying of pipes and pipe spools (spools along with supports) of all types and thickness over sleepers, overhead on racks and at all elevations, hook-ups with existing piping, connecting with equipment nozzles, strainers, steam traps, static mixers, sight flow indicators, thermal sleeve, orifice assemblies, spray nozzles, rotameters, tappings for pressure gauges, thermowells, sample connections, sample coolers, closed sample system cabinets etc. and fixing of gaskets, bolts, nuts including application of torque wherever required & all other inline instruments and fittings, like elbows, reducers, tees, flanges, spectacle blinds and spacer&blinds, piping specials such as mitres and fabricated fittings, vents, drains (but excluding reinforcing pads), SW valves upto 1.5 NB, Steam Supply/ Condensate Recovery stations(Cast/Fabricated), Supply & welding of Strip as per EIL Std 7-51-0112 to all pipes before hydro-testing at exit points of Units for earthing purpose; alignment, cleaning & flushing by water/compressed air, hydrostatic, pneumatic, vacuum, spark testing and any other type of testing as specified draining, drying by compressed air, performing Positive Material Identification(PMI) using alloy analysers, completing all such works in all respects (including preparation of isometrics as mentioned in the Scope of Work for the job) as per the specifications, drawings and instructions of Engineer-in-Charge. PMI shall be performed by third party as defined in PMI spec.Rates for tubing (if any) shall include rates for valves, fittings, all in line instruments and testing etc. Carbon steel piping includes LTCS piping also. Erection of all inline instruments like flow instruments & specialty items like static mixers, sample coolers, thermal sleeve, air mixers, exhaust head, rupture disk, flow meters, venturi tube, flame arrestor, thermal flow switch etc. except valve shall be considered as part of piping and separate payment shall not be made on this account. | RADIOGRAPHY :- Performance of radiographic inspection on piping of all types & thicknesses including providing or hiring of all necessary equipment and whatever else even though not expressly mentioned but required to perform the work as per specifications and instructions of Engineer-in-Charge. Radiographs shall be submitted to the Engineer-in-charge. (Repeat Radiography due to defective radiograph on repaired joints due to Contractor's fault and for additional radiography necessitated due to poor performance of contractor's welders shall be done at contractor's cost) Note: Unit for radiography quantity is 'Nos of circumferencial weld joints'. FOR JOINTS THK. <= 8MM (FOR CS OTHER THAN CLASS lV OF JOB NDE SPECIFICATION) NB 4.000 INCHES | radiographic inspection |  | joint thickness: <= 8mm, nominal bore: 4.000 inches | material: cs(carbon steel) other than class iv of job nde specification, feature: performance of radiographic inspection on piping of all types & thicknesses, feature: radiographs to be submitted to engineer-in-charge, feature: repeat radiography due to defective radiograph on repaired joints due to contractor's fault and for additional radiography necessitated due to poor performance of contractor's welders shall be done at contractor's cost, note: unit for radiography quantity is 'nos of circumferencial weld joints' | 17 | nos | Piping
piping (above ground) :-transportation of all piping items from owner's storage point to work site/work shop; fabrication including cutting, edge preparation, (inclusive of grinding the edges of pipe, pipe spools, fittings, flanges etc. to match with the mating edges of uneven/different thickness wherever required); fitup, bending, preheating wherever required, welding, threading, and laying of pipes and pipe spools (spools along with supports) of all types and thickness over sleepers, overhead on racks and at all elevations, hook-ups with existing piping, connecting with equipment nozzles, strainers, steam traps, static mixers, sight flow indicators, thermal sleeve, orifice assemblies, spray nozzles, rotameters, tappings for pressure gauges, thermowells, sample connections, sample coolers, closed sample system cabinets etc. and fixing of gaskets, bolts, nuts including application of torque wherever required & all other inline instruments and fittings, like elbows, reducers, tees, flanges, spectacle blinds and spacer&blinds, piping specials such as mitres and fabricated fittings, vents, drains (but excluding reinforcing pads), SW valves upto 1.5 NB, Steam Supply/ Condensate Recovery stations(Cast/Fabricated), Supply & welding of Strip as per EIL Std 7-51-0112 to all pipes before hydro-testing at exit points of Units for earthing purpose; alignment, cleaning & flushing by water/compressed air, hydrostatic, pneumatic, vacuum, spark testing and any other type of testing as specified draining, drying by compressed air, performing Positive Material Identification(PMI) using alloy analysers, completing all such works in all respects (including preparation of isometrics as mentioned in the Scope of Work for the job) as per the specifications, drawings and instructions of Engineer-in-Charge. PMI shall be performed by third party as defined in PMI spec.Rates for tubing (if any) shall include rates for valves, fittings, all in line instruments and testing etc. Carbon steel piping includes LTCS piping also. Erection of all inline instruments like flow instruments & specialty items like static mixers, sample coolers, thermal sleeve, air mixers, exhaust head, rupture disk, flow meters, venturi tube, flame arrestor, thermal flow switch etc. except valve shall be considered as part of piping and separate payment shall not be made on this account. | FOR JOINTS ABOVE THK. 8MM | radiographic inspection |  | joint thickness: above 8mm |  |  |  | Piping
piping (above ground) :-transportation of all piping items from owner's storage point to work site/work shop; fabrication including cutting, edge preparation, (inclusive of grinding the edges of pipe, pipe spools, fittings, flanges etc. to match with the mating edges of uneven/different thickness wherever required); fitup, bending, preheating wherever required, welding, threading, and laying of pipes and pipe spools (spools along with supports) of all types and thickness over sleepers, overhead on racks and at all elevations, hook-ups with existing piping, connecting with equipment nozzles, strainers, steam traps, static mixers, sight flow indicators, thermal sleeve, orifice assemblies, spray nozzles, rotameters, tappings for pressure gauges, thermowells, sample connections, sample coolers, closed sample system cabinets etc. and fixing of gaskets, bolts, nuts including application of torque wherever required & all other inline instruments and fittings, like elbows, reducers, tees, flanges, spectacle blinds and spacer&blinds, piping specials such as mitres and fabricated fittings, vents, drains (but excluding reinforcing pads), SW valves upto 1.5 NB, Steam Supply/ Condensate Recovery stations(Cast/Fabricated), Supply & welding of Strip as per EIL Std 7-51-0112 to all pipes before hydro-testing at exit points of Units for earthing purpose; alignment, cleaning & flushing by water/compressed air, hydrostatic, pneumatic, vacuum, spark testing and any other type of testing as specified draining, drying by compressed air, performing Positive Material Identification(PMI) using alloy analysers, completing all such works in all respects (including preparation of isometrics as mentioned in the Scope of Work for the job) as per the specifications, drawings and instructions of Engineer-in-Charge. PMI shall be performed by third party as defined in PMI spec.Rates for tubing (if any) shall include rates for valves, fittings, all in line instruments and testing etc. Carbon steel piping includes LTCS piping also. Erection of all inline instruments like flow instruments & specialty items like static mixers, sample coolers, thermal sleeve, air mixers, exhaust head, rupture disk, flow meters, venturi tube, flame arrestor, thermal flow switch etc. except valve shall be considered as part of piping and separate payment shall not be made on this account. | DYE PENETRATION/MAGNETIC PARTICLE TEST :- Performance of magnetic particle/ dye penetrant test including supply of all necessary materials, equipment and labour for carrying out the work as per specification and directions of Engineer-in-Charge. DYE PENETRANT TEST | magnetic particle or dye penetrant test |  |  | feature: performance of magnetic particle/ dye penetrant test, feature: including supply of all necessary materials, equipment and labour for carrying out the work as per specification and directions of engineer-in-charge | 72 | inches | Piping
piping (above ground) :-transportation of all piping items from owner's storage point to work site/work shop; fabrication including cutting, edge preparation, (inclusive of grinding the edges of pipe, pipe spools, fittings, flanges etc. to match with the mating edges of uneven/different thickness wherever required); fitup, bending, preheating wherever required, welding, threading, and laying of pipes and pipe spools (spools along with supports) of all types and thickness over sleepers, overhead on racks and at all elevations, hook-ups with existing piping, connecting with equipment nozzles, strainers, steam traps, static mixers, sight flow indicators, thermal sleeve, orifice assemblies, spray nozzles, rotameters, tappings for pressure gauges, thermowells, sample connections, sample coolers, closed sample system cabinets etc. and fixing of gaskets, bolts, nuts including application of torque wherever required & all other inline instruments and fittings, like elbows, reducers, tees, flanges, spectacle blinds and spacer&blinds, piping specials such as mitres and fabricated fittings, vents, drains (but excluding reinforcing pads), SW valves upto 1.5 NB, Steam Supply/ Condensate Recovery stations(Cast/Fabricated), Supply & welding of Strip as per EIL Std 7-51-0112 to all pipes before hydro-testing at exit points of Units for earthing purpose; alignment, cleaning & flushing by water/compressed air, hydrostatic, pneumatic, vacuum, spark testing and any other type of testing as specified draining, drying by compressed air, performing Positive Material Identification(PMI) using alloy analysers, completing all such works in all respects (including preparation of isometrics as mentioned in the Scope of Work for the job) as per the specifications, drawings and instructions of Engineer-in-Charge. PMI shall be performed by third party as defined in PMI spec.Rates for tubing (if any) shall include rates for valves, fittings, all in line instruments and testing etc. Carbon steel piping includes LTCS piping also. Erection of all inline instruments like flow instruments & specialty items like static mixers, sample coolers, thermal sleeve, air mixers, exhaust head, rupture disk, flow meters, venturi tube, flame arrestor, thermal flow switch etc. except valve shall be considered as part of piping and separate payment shall not be made on this account. | PIPE SUPPORTS (FROM MATERIALS SUPPLIED BY OWNER) :- Fabrication, erection(at all elevations) of pipe supports like shoes, cradles, hangers, clamps(of all sizes/thicknesses manufactured by forming method using die), turn buckles, saddles, guides, special supports, pads(including corrosion pads & protection shields), providing and welding of stiffeners as per drawings, T post etc. of all types including supply and application one coat of primer, all necessary equipments, consumables, labour, returning surplus materials and scrap etc to owners storage points and completing work as per drawings, specifications and instructions of Engineer-in-charge. Modifications/rectifications, if required; and adjustment/ alignment during precommisioning, commisioning as per the instructions of Engineer-in-charge. Fabrication of extension of spindle for valves, provision of locking arrangement, etc. shall also be considered under this item. C.S STRUCTURAL STEEL (OWNER SUPPLIED) | pipe supports |  |  | material: cs(carbon steel) structural steel (owner supplied), feature: fabrication, erection(at all elevations) of pipe supports like shoes, cradles, hangers, clamps(of all sizes/thicknesses manufactured by forming method using die), turn buckles, saddles, guides, special supports, pads(including corrosion pads & protection shields), providing and welding of stiffeners as per drawings, t post etc. of all types including supply and application one coat of primer, all necessary equipments, consumables, labour, returning surplus materials and scrap etc to owners storage points and completing work as per drawings, specifications and instructions of engineer-in-charge, feature: modifications/rectifications, if required; and adjustment/ alignment during precommisioning, commisioning as per the instructions of engineer-in-charge, feature: fabrication of extension of spindle for valves, provision of locking arrangement, etc. shall also be considered under this item | 1 | mt | Piping
piping (above ground) :-transportation of all piping items from owner's storage point to work site/work shop; fabrication including cutting, edge preparation, (inclusive of grinding the edges of pipe, pipe spools, fittings, flanges etc. to match with the mating edges of uneven/different thickness wherever required); fitup, bending, preheating wherever required, welding, threading, and laying of pipes and pipe spools (spools along with supports) of all types and thickness over sleepers, overhead on racks and at all elevations, hook-ups with existing piping, connecting with equipment nozzles, strainers, steam traps, static mixers, sight flow indicators, thermal sleeve, orifice assemblies, spray nozzles, rotameters, tappings for pressure gauges, thermowells, sample connections, sample coolers, closed sample system cabinets etc. and fixing of gaskets, bolts, nuts including application of torque wherever required & all other inline instruments and fittings, like elbows, reducers, tees, flanges, spectacle blinds and spacer&blinds, piping specials such as mitres and fabricated fittings, vents, drains (but excluding reinforcing pads), SW valves upto 1.5 NB, Steam Supply/ Condensate Recovery stations(Cast/Fabricated), Supply & welding of Strip as per EIL Std 7-51-0112 to all pipes before hydro-testing at exit points of Units for earthing purpose; alignment, cleaning & flushing by water/compressed air, hydrostatic, pneumatic, vacuum, spark testing and any other type of testing as specified draining, drying by compressed air, performing Positive Material Identification(PMI) using alloy analysers, completing all such works in all respects (including preparation of isometrics as mentioned in the Scope of Work for the job) as per the specifications, drawings and instructions of Engineer-in-Charge. PMI shall be performed by third party as defined in PMI spec.Rates for tubing (if any) shall include rates for valves, fittings, all in line instruments and testing etc. Carbon steel piping includes LTCS piping also. Erection of all inline instruments like flow instruments & specialty items like static mixers, sample coolers, thermal sleeve, air mixers, exhaust head, rupture disk, flow meters, venturi tube, flame arrestor, thermal flow switch etc. except valve shall be considered as part of piping and separate payment shall not be made on this account. | DUMMY PIPE SUPPORTS FOR C.S (OWNER SUPPLIED) | dummy pipe supports |  |  | material: cs(carbon steel) (owner supplied) | 0.13 | mt | Piping
piping (above ground) :-transportation of all piping items from owner's storage point to work site/work shop; fabrication including cutting, edge preparation, (inclusive of grinding the edges of pipe, pipe spools, fittings, flanges etc. to match with the mating edges of uneven/different thickness wherever required); fitup, bending, preheating wherever required, welding, threading, and laying of pipes and pipe spools (spools along with supports) of all types and thickness over sleepers, overhead on racks and at all elevations, hook-ups with existing piping, connecting with equipment nozzles, strainers, steam traps, static mixers, sight flow indicators, thermal sleeve, orifice assemblies, spray nozzles, rotameters, tappings for pressure gauges, thermowells, sample connections, sample coolers, closed sample system cabinets etc. and fixing of gaskets, bolts, nuts including application of torque wherever required & all other inline instruments and fittings, like elbows, reducers, tees, flanges, spectacle blinds and spacer&blinds, piping specials such as mitres and fabricated fittings, vents, drains (but excluding reinforcing pads), SW valves upto 1.5 NB, Steam Supply/ Condensate Recovery stations(Cast/Fabricated), Supply & welding of Strip as per EIL Std 7-51-0112 to all pipes before hydro-testing at exit points of Units for earthing purpose; alignment, cleaning & flushing by water/compressed air, hydrostatic, pneumatic, vacuum, spark testing and any other type of testing as specified draining, drying by compressed air, performing Positive Material Identification(PMI) using alloy analysers, completing all such works in all respects (including preparation of isometrics as mentioned in the Scope of Work for the job) as per the specifications, drawings and instructions of Engineer-in-Charge. PMI shall be performed by third party as defined in PMI spec.Rates for tubing (if any) shall include rates for valves, fittings, all in line instruments and testing etc. Carbon steel piping includes LTCS piping also. Erection of all inline instruments like flow instruments & specialty items like static mixers, sample coolers, thermal sleeve, air mixers, exhaust head, rupture disk, flow meters, venturi tube, flame arrestor, thermal flow switch etc. except valve shall be considered as part of piping and separate payment shall not be made on this account. | C.S STRUCTURAL STEEL (CONTRACTOR SUPPLIED) | structural steel |  |  | material: carbon steel, supply: contractor supplied | 1 | MT | Piping
piping (above ground) :-transportation of all piping items from owner's storage point to work site/work shop; fabrication including cutting, edge preparation, (inclusive of grinding the edges of pipe, pipe spools, fittings, flanges etc. to match with the mating edges of uneven/different thickness wherever required); fitup, bending, preheating wherever required, welding, threading, and laying of pipes and pipe spools (spools along with supports) of all types and thickness over sleepers, overhead on racks and at all elevations, hook-ups with existing piping, connecting with equipment nozzles, strainers, steam traps, static mixers, sight flow indicators, thermal sleeve, orifice assemblies, spray nozzles, rotameters, tappings for pressure gauges, thermowells, sample connections, sample coolers, closed sample system cabinets etc. and fixing of gaskets, bolts, nuts including application of torque wherever required & all other inline instruments and fittings, like elbows, reducers, tees, flanges, spectacle blinds and spacer&blinds, piping specials such as mitres and fabricated fittings, vents, drains (but excluding reinforcing pads), SW valves upto 1.5 NB, Steam Supply/ Condensate Recovery stations(Cast/Fabricated), Supply & welding of Strip as per EIL Std 7-51-0112 to all pipes before hydro-testing at exit points of Units for earthing purpose; alignment, cleaning & flushing by water/compressed air, hydrostatic, pneumatic, vacuum, spark testing and any other type of testing as specified draining, drying by compressed air, performing Positive Material Identification(PMI) using alloy analysers, completing all such works in all respects (including preparation of isometrics as mentioned in the Scope of Work for the job) as per the specifications, drawings and instructions of Engineer-in-Charge. PMI shall be performed by third party as defined in PMI spec.Rates for tubing (if any) shall include rates for valves, fittings, all in line instruments and testing etc. Carbon steel piping includes LTCS piping also. Erection of all inline instruments like flow instruments & specialty items like static mixers, sample coolers, thermal sleeve, air mixers, exhaust head, rupture disk, flow meters, venturi tube, flame arrestor, thermal flow switch etc. except valve shall be considered as part of piping and separate payment shall not be made on this account. | MODIFICATION/EXTRA WORKS (IF ANY) :- Cutting, bevelling, fitup, welding of different sizes of CS/AS/SS/Higher Alloy piping of all types and thicknessess in shop, in position, on ground/overhead on rack and at all elevations; transportation of pipes, fittings, flanges etc from owner's storage point to work site/ work shop, making necessary scaffoldings, consumables, machinery, tools, tackles, labour andsupervision including attending repairs for completing the work as per the instruction of Engineer-in-charge. | modification or extra works |  |  | feature: cutting, bevelling, fitup, welding of different sizes of cs(carbon steel)/as(alloy steel)/ss(stainless steel)/higher alloy piping of all types and thicknessess in shop, in position, on ground/overhead on rack and at all elevations, feature: transportation of pipes, fittings, flanges etc from owner's storage point to work site/ work shop, feature: making necessary scaffoldings, consumables, machinery, tools, tackles, labour and supervision including attending repairs for completing the work as per the instruction of engineer-in-charge |  |  | Piping
piping (above ground) :-transportation of all piping items from owner's storage point to work site/work shop; fabrication including cutting, edge preparation, (inclusive of grinding the edges of pipe, pipe spools, fittings, flanges etc. to match with the mating edges of uneven/different thickness wherever required); fitup, bending, preheating wherever required, welding, threading, and laying of pipes and pipe spools (spools along with supports) of all types and thickness over sleepers, overhead on racks and at all elevations, hook-ups with existing piping, connecting with equipment nozzles, strainers, steam traps, static mixers, sight flow indicators, thermal sleeve, orifice assemblies, spray nozzles, rotameters, tappings for pressure gauges, thermowells, sample connections, sample coolers, closed sample system cabinets etc. and fixing of gaskets, bolts, nuts including application of torque wherever required & all other inline instruments and fittings, like elbows, reducers, tees, flanges, spectacle blinds and spacer&blinds, piping specials such as mitres and fabricated fittings, vents, drains (but excluding reinforcing pads), SW valves upto 1.5 NB, Steam Supply/ Condensate Recovery stations(Cast/Fabricated), Supply & welding of Strip as per EIL Std 7-51-0112 to all pipes before hydro-testing at exit points of Units for earthing purpose; alignment, cleaning & flushing by water/compressed air, hydrostatic, pneumatic, vacuum, spark testing and any other type of testing as specified draining, drying by compressed air, performing Positive Material Identification(PMI) using alloy analysers, completing all such works in all respects (including preparation of isometrics as mentioned in the Scope of Work for the job) as per the specifications, drawings and instructions of Engineer-in-Charge. PMI shall be performed by third party as defined in PMI spec.Rates for tubing (if any) shall include rates for valves, fittings, all in line instruments and testing etc. Carbon steel piping includes LTCS piping also. Erection of all inline instruments like flow instruments & specialty items like static mixers, sample coolers, thermal sleeve, air mixers, exhaust head, rupture disk, flow meters, venturi tube, flame arrestor, thermal flow switch etc. except valve shall be considered as part of piping and separate payment shall not be made on this account. | FLAME CUTTING C.S PIPING IBR/NON IBR | flame cutting piping |  |  | material: carbon steel, standard: ibr(indian boiler regulations) or non ibr | 25 | inch dia | Piping
piping (above ground) :-transportation of all piping items from owner's storage point to work site/work shop; fabrication including cutting, edge preparation, (inclusive of grinding the edges of pipe, pipe spools, fittings, flanges etc. to match with the mating edges of uneven/different thickness wherever required); fitup, bending, preheating wherever required, welding, threading, and laying of pipes and pipe spools (spools along with supports) of all types and thickness over sleepers, overhead on racks and at all elevations, hook-ups with existing piping, connecting with equipment nozzles, strainers, steam traps, static mixers, sight flow indicators, thermal sleeve, orifice assemblies, spray nozzles, rotameters, tappings for pressure gauges, thermowells, sample connections, sample coolers, closed sample system cabinets etc. and fixing of gaskets, bolts, nuts including application of torque wherever required & all other inline instruments and fittings, like elbows, reducers, tees, flanges, spectacle blinds and spacer&blinds, piping specials such as mitres and fabricated fittings, vents, drains (but excluding reinforcing pads), SW valves upto 1.5 NB, Steam Supply/ Condensate Recovery stations(Cast/Fabricated), Supply & welding of Strip as per EIL Std 7-51-0112 to all pipes before hydro-testing at exit points of Units for earthing purpose; alignment, cleaning & flushing by water/compressed air, hydrostatic, pneumatic, vacuum, spark testing and any other type of testing as specified draining, drying by compressed air, performing Positive Material Identification(PMI) using alloy analysers, completing all such works in all respects (including preparation of isometrics as mentioned in the Scope of Work for the job) as per the specifications, drawings and instructions of Engineer-in-Charge. PMI shall be performed by third party as defined in PMI spec.Rates for tubing (if any) shall include rates for valves, fittings, all in line instruments and testing etc. Carbon steel piping includes LTCS piping also. Erection of all inline instruments like flow instruments & specialty items like static mixers, sample coolers, thermal sleeve, air mixers, exhaust head, rupture disk, flow meters, venturi tube, flame arrestor, thermal flow switch etc. except valve shall be considered as part of piping and separate payment shall not be made on this account. | HACKSAW CUTTING C.S PIPING IBR/NON IBR | hacksaw cutting piping |  |  | material: carbon steel, standard: ibr(indian boiler regulations) or non ibr | 10 | inch dia | Piping
piping (above ground) :-transportation of all piping items from owner's storage point to work site/work shop; fabrication including cutting, edge preparation, (inclusive of grinding the edges of pipe, pipe spools, fittings, flanges etc. to match with the mating edges of uneven/different thickness wherever required); fitup, bending, preheating wherever required, welding, threading, and laying of pipes and pipe spools (spools along with supports) of all types and thickness over sleepers, overhead on racks and at all elevations, hook-ups with existing piping, connecting with equipment nozzles, strainers, steam traps, static mixers, sight flow indicators, thermal sleeve, orifice assemblies, spray nozzles, rotameters, tappings for pressure gauges, thermowells, sample connections, sample coolers, closed sample system cabinets etc. and fixing of gaskets, bolts, nuts including application of torque wherever required & all other inline instruments and fittings, like elbows, reducers, tees, flanges, spectacle blinds and spacer&blinds, piping specials such as mitres and fabricated fittings, vents, drains (but excluding reinforcing pads), SW valves upto 1.5 NB, Steam Supply/ Condensate Recovery stations(Cast/Fabricated), Supply & welding of Strip as per EIL Std 7-51-0112 to all pipes before hydro-testing at exit points of Units for earthing purpose; alignment, cleaning & flushing by water/compressed air, hydrostatic, pneumatic, vacuum, spark testing and any other type of testing as specified draining, drying by compressed air, performing Positive Material Identification(PMI) using alloy analysers, completing all such works in all respects (including preparation of isometrics as mentioned in the Scope of Work for the job) as per the specifications, drawings and instructions of Engineer-in-Charge. PMI shall be performed by third party as defined in PMI spec.Rates for tubing (if any) shall include rates for valves, fittings, all in line instruments and testing etc. Carbon steel piping includes LTCS piping also. Erection of all inline instruments like flow instruments & specialty items like static mixers, sample coolers, thermal sleeve, air mixers, exhaust head, rupture disk, flow meters, venturi tube, flame arrestor, thermal flow switch etc. except valve shall be considered as part of piping and separate payment shall not be made on this account. | BEVELLING C.S PIPING IBR/NON IBR | bevelling piping |  |  | material: carbon steel, standard: ibr(indian boiler regulations) or non ibr | 30 | inch dia | Piping
piping (above ground) :-transportation of all piping items from owner's storage point to work site/work shop; fabrication including cutting, edge preparation, (inclusive of grinding the edges of pipe, pipe spools, fittings, flanges etc. to match with the mating edges of uneven/different thickness wherever required); fitup, bending, preheating wherever required, welding, threading, and laying of pipes and pipe spools (spools along with supports) of all types and thickness over sleepers, overhead on racks and at all elevations, hook-ups with existing piping, connecting with equipment nozzles, strainers, steam traps, static mixers, sight flow indicators, thermal sleeve, orifice assemblies, spray nozzles, rotameters, tappings for pressure gauges, thermowells, sample connections, sample coolers, closed sample system cabinets etc. and fixing of gaskets, bolts, nuts including application of torque wherever required & all other inline instruments and fittings, like elbows, reducers, tees, flanges, spectacle blinds and spacer&blinds, piping specials such as mitres and fabricated fittings, vents, drains (but excluding reinforcing pads), SW valves upto 1.5 NB, Steam Supply/ Condensate Recovery stations(Cast/Fabricated), Supply & welding of Strip as per EIL Std 7-51-0112 to all pipes before hydro-testing at exit points of Units for earthing purpose; alignment, cleaning & flushing by water/compressed air, hydrostatic, pneumatic, vacuum, spark testing and any other type of testing as specified draining, drying by compressed air, performing Positive Material Identification(PMI) using alloy analysers, completing all such works in all respects (including preparation of isometrics as mentioned in the Scope of Work for the job) as per the specifications, drawings and instructions of Engineer-in-Charge. PMI shall be performed by third party as defined in PMI spec.Rates for tubing (if any) shall include rates for valves, fittings, all in line instruments and testing etc. Carbon steel piping includes LTCS piping also. Erection of all inline instruments like flow instruments & specialty items like static mixers, sample coolers, thermal sleeve, air mixers, exhaust head, rupture disk, flow meters, venturi tube, flame arrestor, thermal flow switch etc. except valve shall be considered as part of piping and separate payment shall not be made on this account. | FITUP & WELDING C.S PIPING IBR/NON IBR | fitup and welding piping |  |  | material: carbon steel, standard: ibr(indian boiler regulations) or non ibr | 30 | inch dia | Piping
piping (above ground) :-transportation of all piping items from owner's storage point to work site/work shop; fabrication including cutting, edge preparation, (inclusive of grinding the edges of pipe, pipe spools, fittings, flanges etc. to match with the mating edges of uneven/different thickness wherever required); fitup, bending, preheating wherever required, welding, threading, and laying of pipes and pipe spools (spools along with supports) of all types and thickness over sleepers, overhead on racks and at all elevations, hook-ups with existing piping, connecting with equipment nozzles, strainers, steam traps, static mixers, sight flow indicators, thermal sleeve, orifice assemblies, spray nozzles, rotameters, tappings for pressure gauges, thermowells, sample connections, sample coolers, closed sample system cabinets etc. and fixing of gaskets, bolts, nuts including application of torque wherever required & all other inline instruments and fittings, like elbows, reducers, tees, flanges, spectacle blinds and spacer&blinds, piping specials such as mitres and fabricated fittings, vents, drains (but excluding reinforcing pads), SW valves upto 1.5 NB, Steam Supply/ Condensate Recovery stations(Cast/Fabricated), Supply & welding of Strip as per EIL Std 7-51-0112 to all pipes before hydro-testing at exit points of Units for earthing purpose; alignment, cleaning & flushing by water/compressed air, hydrostatic, pneumatic, vacuum, spark testing and any other type of testing as specified draining, drying by compressed air, performing Positive Material Identification(PMI) using alloy analysers, completing all such works in all respects (including preparation of isometrics as mentioned in the Scope of Work for the job) as per the specifications, drawings and instructions of Engineer-in-Charge. PMI shall be performed by third party as defined in PMI spec.Rates for tubing (if any) shall include rates for valves, fittings, all in line instruments and testing etc. Carbon steel piping includes LTCS piping also. Erection of all inline instruments like flow instruments & specialty items like static mixers, sample coolers, thermal sleeve, air mixers, exhaust head, rupture disk, flow meters, venturi tube, flame arrestor, thermal flow switch etc. except valve shall be considered as part of piping and separate payment shall not be made on this account. | REMOVAL ERECTED PIPING(ABOVE GROUND) :- Removal of piping existing/ erected including SW valves for modification as required as per Drawings/P&IDs/instructions of Engineer-in-charge at all elevations, including providing assistance to owner for draining, cleaning and purging of the lines to be removed , unbolting of flanged joints /cutting of pipe lines wherever required, installation of flanges and blind flanges, removal of insulation from insulated lines, removing supports, steam tracers, all fittings and flanges, instruments etc, cutting of pipes in appropriate length for transporting purposes, cleaning, flushing, drying and transporting all materials to storage point(within the complex battery limits) designated by Owner/EIL including stacking of material and disposing of waste etc as instructed by Engineer-in-charge. | removal erected piping |  |  | feature: removal of piping existing/ erected including sw(socket weld) valves for modification as required as per drawings/p&ids(instrumentation diagrams)/instructions of engineer-in-charge at all elevations, feature: providing assistance to owner for draining, cleaning and purging of the lines to be removed, feature: unbolting of flanged joints /cutting of pipe lines wherever required, feature: installation of flanges and blind flanges, feature: removal of insulation from insulated lines, removing supports, steam tracers, all fittings and flanges, instruments etc, feature: cutting of pipes in appropriate length for transporting purposes, cleaning, flushing, drying and transporting all materials to storage point(within the complex battery limits) designated by owner/eil(engineers india limited) including stacking of material and disposing of waste etc as instructed by engineer-in-charge |  |  | Piping
piping (above ground) :-transportation of all piping items from owner's storage point to work site/work shop; fabrication including cutting, edge preparation, (inclusive of grinding the edges of pipe, pipe spools, fittings, flanges etc. to match with the mating edges of uneven/different thickness wherever required); fitup, bending, preheating wherever required, welding, threading, and laying of pipes and pipe spools (spools along with supports) of all types and thickness over sleepers, overhead on racks and at all elevations, hook-ups with existing piping, connecting with equipment nozzles, strainers, steam traps, static mixers, sight flow indicators, thermal sleeve, orifice assemblies, spray nozzles, rotameters, tappings for pressure gauges, thermowells, sample connections, sample coolers, closed sample system cabinets etc. and fixing of gaskets, bolts, nuts including application of torque wherever required & all other inline instruments and fittings, like elbows, reducers, tees, flanges, spectacle blinds and spacer&blinds, piping specials such as mitres and fabricated fittings, vents, drains (but excluding reinforcing pads), SW valves upto 1.5 NB, Steam Supply/ Condensate Recovery stations(Cast/Fabricated), Supply & welding of Strip as per EIL Std 7-51-0112 to all pipes before hydro-testing at exit points of Units for earthing purpose; alignment, cleaning & flushing by water/compressed air, hydrostatic, pneumatic, vacuum, spark testing and any other type of testing as specified draining, drying by compressed air, performing Positive Material Identification(PMI) using alloy analysers, completing all such works in all respects (including preparation of isometrics as mentioned in the Scope of Work for the job) as per the specifications, drawings and instructions of Engineer-in-Charge. PMI shall be performed by third party as defined in PMI spec.Rates for tubing (if any) shall include rates for valves, fittings, all in line instruments and testing etc. Carbon steel piping includes LTCS piping also. Erection of all inline instruments like flow instruments & specialty items like static mixers, sample coolers, thermal sleeve, air mixers, exhaust head, rupture disk, flow meters, venturi tube, flame arrestor, thermal flow switch etc. except valve shall be considered as part of piping and separate payment shall not be made on this account. | C.S/A.S PIPING | piping |  |  | material: cs(carbon steel) or as(alloy steel) | 35 | inch m | Piping
piping (above ground) :-transportation of all piping items from owner's storage point to work site/work shop; fabrication including cutting, edge preparation, (inclusive of grinding the edges of pipe, pipe spools, fittings, flanges etc. to match with the mating edges of uneven/different thickness wherever required); fitup, bending, preheating wherever required, welding, threading, and laying of pipes and pipe spools (spools along with supports) of all types and thickness over sleepers, overhead on racks and at all elevations, hook-ups with existing piping, connecting with equipment nozzles, strainers, steam traps, static mixers, sight flow indicators, thermal sleeve, orifice assemblies, spray nozzles, rotameters, tappings for pressure gauges, thermowells, sample connections, sample coolers, closed sample system cabinets etc. and fixing of gaskets, bolts, nuts including application of torque wherever required & all other inline instruments and fittings, like elbows, reducers, tees, flanges, spectacle blinds and spacer&blinds, piping specials such as mitres and fabricated fittings, vents, drains (but excluding reinforcing pads), SW valves upto 1.5 NB, Steam Supply/ Condensate Recovery stations(Cast/Fabricated), Supply & welding of Strip as per EIL Std 7-51-0112 to all pipes before hydro-testing at exit points of Units for earthing purpose; alignment, cleaning & flushing by water/compressed air, hydrostatic, pneumatic, vacuum, spark testing and any other type of testing as specified draining, drying by compressed air, performing Positive Material Identification(PMI) using alloy analysers, completing all such works in all respects (including preparation of isometrics as mentioned in the Scope of Work for the job) as per the specifications, drawings and instructions of Engineer-in-Charge. PMI shall be performed by third party as defined in PMI spec.Rates for tubing (if any) shall include rates for valves, fittings, all in line instruments and testing etc. Carbon steel piping includes LTCS piping also. Erection of all inline instruments like flow instruments & specialty items like static mixers, sample coolers, thermal sleeve, air mixers, exhaust head, rupture disk, flow meters, venturi tube, flame arrestor, thermal flow switch etc. except valve shall be considered as part of piping and separate payment shall not be made on this account. | REMOVAL OF ERECTED VALVES (ABOVE GROUND) :- Removal of all types and ratings ofvalves by unbolting, cutting etc. as required, cleaning by flushing with water/air etc. as required and transportation of the same to Owner's storage point (within thecomplex battery limits) and stacking as per instructions of Engineer-in-Charge. | removal of erected valves |  |  | feature: removal of all types and ratings of valves by unbolting, cutting etc. as required, feature: cleaning by flushing with water/air etc. as required, feature: transportation of the same to owner's storage point (within the complex battery limits) and stacking as per instructions of engineer-in-charge |  |  | Piping
piping (above ground) :-transportation of all piping items from owner's storage point to work site/work shop; fabrication including cutting, edge preparation, (inclusive of grinding the edges of pipe, pipe spools, fittings, flanges etc. to match with the mating edges of uneven/different thickness wherever required); fitup, bending, preheating wherever required, welding, threading, and laying of pipes and pipe spools (spools along with supports) of all types and thickness over sleepers, overhead on racks and at all elevations, hook-ups with existing piping, connecting with equipment nozzles, strainers, steam traps, static mixers, sight flow indicators, thermal sleeve, orifice assemblies, spray nozzles, rotameters, tappings for pressure gauges, thermowells, sample connections, sample coolers, closed sample system cabinets etc. and fixing of gaskets, bolts, nuts including application of torque wherever required & all other inline instruments and fittings, like elbows, reducers, tees, flanges, spectacle blinds and spacer&blinds, piping specials such as mitres and fabricated fittings, vents, drains (but excluding reinforcing pads), SW valves upto 1.5 NB, Steam Supply/ Condensate Recovery stations(Cast/Fabricated), Supply & welding of Strip as per EIL Std 7-51-0112 to all pipes before hydro-testing at exit points of Units for earthing purpose; alignment, cleaning & flushing by water/compressed air, hydrostatic, pneumatic, vacuum, spark testing and any other type of testing as specified draining, drying by compressed air, performing Positive Material Identification(PMI) using alloy analysers, completing all such works in all respects (including preparation of isometrics as mentioned in the Scope of Work for the job) as per the specifications, drawings and instructions of Engineer-in-Charge. PMI shall be performed by third party as defined in PMI spec.Rates for tubing (if any) shall include rates for valves, fittings, all in line instruments and testing etc. Carbon steel piping includes LTCS piping also. Erection of all inline instruments like flow instruments & specialty items like static mixers, sample coolers, thermal sleeve, air mixers, exhaust head, rupture disk, flow meters, venturi tube, flame arrestor, thermal flow switch etc. except valve shall be considered as part of piping and separate payment shall not be made on this account. | NB 4.000 INCHES | pipe |  | nominal bore: 4.000 inches |  | 20 | nos | Piping
piping (above ground) :-transportation of all piping items from owner's storage point to work site/work shop; fabrication including cutting, edge preparation, (inclusive of grinding the edges of pipe, pipe spools, fittings, flanges etc. to match with the mating edges of uneven/different thickness wherever required); fitup, bending, preheating wherever required, welding, threading, and laying of pipes and pipe spools (spools along with supports) of all types and thickness over sleepers, overhead on racks and at all elevations, hook-ups with existing piping, connecting with equipment nozzles, strainers, steam traps, static mixers, sight flow indicators, thermal sleeve, orifice assemblies, spray nozzles, rotameters, tappings for pressure gauges, thermowells, sample connections, sample coolers, closed sample system cabinets etc. and fixing of gaskets, bolts, nuts including application of torque wherever required & all other inline instruments and fittings, like elbows, reducers, tees, flanges, spectacle blinds and spacer&blinds, piping specials such as mitres and fabricated fittings, vents, drains (but excluding reinforcing pads), SW valves upto 1.5 NB, Steam Supply/ Condensate Recovery stations(Cast/Fabricated), Supply & welding of Strip as per EIL Std 7-51-0112 to all pipes before hydro-testing at exit points of Units for earthing purpose; alignment, cleaning & flushing by water/compressed air, hydrostatic, pneumatic, vacuum, spark testing and any other type of testing as specified draining, drying by compressed air, performing Positive Material Identification(PMI) using alloy analysers, completing all such works in all respects (including preparation of isometrics as mentioned in the Scope of Work for the job) as per the specifications, drawings and instructions of Engineer-in-Charge. PMI shall be performed by third party as defined in PMI spec.Rates for tubing (if any) shall include rates for valves, fittings, all in line instruments and testing etc. Carbon steel piping includes LTCS piping also. Erection of all inline instruments like flow instruments & specialty items like static mixers, sample coolers, thermal sleeve, air mixers, exhaust head, rupture disk, flow meters, venturi tube, flame arrestor, thermal flow switch etc. except valve shall be considered as part of piping and separate payment shall not be made on this account. | LOW FRICTION PADS: Supply, fabrication and fixing of low friction pads with suitable bonding materials / fasteners, as specified in Drawings / Isometrics / Special support sketches. | low friction pads |  |  | feature: supply, fabrication and fixing, bonding materials / fasteners as specified in drawings / isometrics / special support sketches |  |  | Piping
piping (above ground) :-transportation of all piping items from owner's storage point to work site/work shop; fabrication including cutting, edge preparation, (inclusive of grinding the edges of pipe, pipe spools, fittings, flanges etc. to match with the mating edges of uneven/different thickness wherever required); fitup, bending, preheating wherever required, welding, threading, and laying of pipes and pipe spools (spools along with supports) of all types and thickness over sleepers, overhead on racks and at all elevations, hook-ups with existing piping, connecting with equipment nozzles, strainers, steam traps, static mixers, sight flow indicators, thermal sleeve, orifice assemblies, spray nozzles, rotameters, tappings for pressure gauges, thermowells, sample connections, sample coolers, closed sample system cabinets etc. and fixing of gaskets, bolts, nuts including application of torque wherever required & all other inline instruments and fittings, like elbows, reducers, tees, flanges, spectacle blinds and spacer&blinds, piping specials such as mitres and fabricated fittings, vents, drains (but excluding reinforcing pads), SW valves upto 1.5 NB, Steam Supply/ Condensate Recovery stations(Cast/Fabricated), Supply & welding of Strip as per EIL Std 7-51-0112 to all pipes before hydro-testing at exit points of Units for earthing purpose; alignment, cleaning & flushing by water/compressed air, hydrostatic, pneumatic, vacuum, spark testing and any other type of testing as specified draining, drying by compressed air, performing Positive Material Identification(PMI) using alloy analysers, completing all such works in all respects (including preparation of isometrics as mentioned in the Scope of Work for the job) as per the specifications, drawings and instructions of Engineer-in-Charge. PMI shall be performed by third party as defined in PMI spec.Rates for tubing (if any) shall include rates for valves, fittings, all in line instruments and testing etc. Carbon steel piping includes LTCS piping also. Erection of all inline instruments like flow instruments & specialty items like static mixers, sample coolers, thermal sleeve, air mixers, exhaust head, rupture disk, flow meters, venturi tube, flame arrestor, thermal flow switch etc. except valve shall be considered as part of piping and separate payment shall not be made on this account. | TEFLON PAD WITH COMPRESSIVE STRENGTH (0.25 OFFSET) :1870 PSI | teflon pad |  |  | compressive strength (0.25 offset): 1870 psi | 0.07 | cu. m | Piping
piping (above ground) :-transportation of all piping items from owner's storage point to work site/work shop; fabrication including cutting, edge preparation, (inclusive of grinding the edges of pipe, pipe spools, fittings, flanges etc. to match with the mating edges of uneven/different thickness wherever required); fitup, bending, preheating wherever required, welding, threading, and laying of pipes and pipe spools (spools along with supports) of all types and thickness over sleepers, overhead on racks and at all elevations, hook-ups with existing piping, connecting with equipment nozzles, strainers, steam traps, static mixers, sight flow indicators, thermal sleeve, orifice assemblies, spray nozzles, rotameters, tappings for pressure gauges, thermowells, sample connections, sample coolers, closed sample system cabinets etc. and fixing of gaskets, bolts, nuts including application of torque wherever required & all other inline instruments and fittings, like elbows, reducers, tees, flanges, spectacle blinds and spacer&blinds, piping specials such as mitres and fabricated fittings, vents, drains (but excluding reinforcing pads), SW valves upto 1.5 NB, Steam Supply/ Condensate Recovery stations(Cast/Fabricated), Supply & welding of Strip as per EIL Std 7-51-0112 to all pipes before hydro-testing at exit points of Units for earthing purpose; alignment, cleaning & flushing by water/compressed air, hydrostatic, pneumatic, vacuum, spark testing and any other type of testing as specified draining, drying by compressed air, performing Positive Material Identification(PMI) using alloy analysers, completing all such works in all respects (including preparation of isometrics as mentioned in the Scope of Work for the job) as per the specifications, drawings and instructions of Engineer-in-Charge. PMI shall be performed by third party as defined in PMI spec.Rates for tubing (if any) shall include rates for valves, fittings, all in line instruments and testing etc. Carbon steel piping includes LTCS piping also. Erection of all inline instruments like flow instruments & specialty items like static mixers, sample coolers, thermal sleeve, air mixers, exhaust head, rupture disk, flow meters, venturi tube, flame arrestor, thermal flow switch etc. except valve shall be considered as part of piping and separate payment shall not be made on this account. | GRAPHITE PAD WITH COMPRESSIVE STRENGTH : 2877 PSI | graphite pad |  |  | compressive strength: 2877 psi | 0.07 | cu. m | Piping
piping (above ground) :-transportation of all piping items from owner's storage point to work site/work shop; fabrication including cutting, edge preparation, (inclusive of grinding the edges of pipe, pipe spools, fittings, flanges etc. to match with the mating edges of uneven/different thickness wherever required); fitup, bending, preheating wherever required, welding, threading, and laying of pipes and pipe spools (spools along with supports) of all types and thickness over sleepers, overhead on racks and at all elevations, hook-ups with existing piping, connecting with equipment nozzles, strainers, steam traps, static mixers, sight flow indicators, thermal sleeve, orifice assemblies, spray nozzles, rotameters, tappings for pressure gauges, thermowells, sample connections, sample coolers, closed sample system cabinets etc. and fixing of gaskets, bolts, nuts including application of torque wherever required & all other inline instruments and fittings, like elbows, reducers, tees, flanges, spectacle blinds and spacer&blinds, piping specials such as mitres and fabricated fittings, vents, drains (but excluding reinforcing pads), SW valves upto 1.5 NB, Steam Supply/ Condensate Recovery stations(Cast/Fabricated), Supply & welding of Strip as per EIL Std 7-51-0112 to all pipes before hydro-testing at exit points of Units for earthing purpose; alignment, cleaning & flushing by water/compressed air, hydrostatic, pneumatic, vacuum, spark testing and any other type of testing as specified draining, drying by compressed air, performing Positive Material Identification(PMI) using alloy analysers, completing all such works in all respects (including preparation of isometrics as mentioned in the Scope of Work for the job) as per the specifications, drawings and instructions of Engineer-in-Charge. PMI shall be performed by third party as defined in PMI spec.Rates for tubing (if any) shall include rates for valves, fittings, all in line instruments and testing etc. Carbon steel piping includes LTCS piping also. Erection of all inline instruments like flow instruments & specialty items like static mixers, sample coolers, thermal sleeve, air mixers, exhaust head, rupture disk, flow meters, venturi tube, flame arrestor, thermal flow switch etc. except valve shall be considered as part of piping and separate payment shall not be made on this account. | OPENING & BOXING-UP OF PIPING / EQUIPMENT FLANGES & BLINDING OF FLANGESJOINTS: Box-up of flange joints with or without Blinds by providing required scaffoldings / temporary supports / mechanical jacks at all locations and elevation, engaging manpower, tools & tackles, tightening Torque wrench/ Tensioner ( wherever torque tightening is required ), lapping Paste, including issuing and transportation of bolts, nuts and gaskets and from owner store, cleaning of mating surfaces of flanges, lapping of flanges where ever required, removal of temporary gaskets / studs, nuts / test blinds installed by others and completing the work in all respect as per specification, drawing and instruction of owner / engineer in charge.) | flange joint opening and boxing-up service |  |  | feature: box-up of flange joints with or without blinds, scaffoldings, temporary supports, mechanical jacks, torque wrench/tensioner, lapping paste, bolts, nuts, gaskets, cleaning, lapping, removal of temporary gaskets/studs/nuts/test blinds, as per specification, drawing and instruction |  |  | Piping
piping (above ground) :-transportation of all piping items from owner's storage point to work site/work shop; fabrication including cutting, edge preparation, (inclusive of grinding the edges of pipe, pipe spools, fittings, flanges etc. to match with the mating edges of uneven/different thickness wherever required); fitup, bending, preheating wherever required, welding, threading, and laying of pipes and pipe spools (spools along with supports) of all types and thickness over sleepers, overhead on racks and at all elevations, hook-ups with existing piping, connecting with equipment nozzles, strainers, steam traps, static mixers, sight flow indicators, thermal sleeve, orifice assemblies, spray nozzles, rotameters, tappings for pressure gauges, thermowells, sample connections, sample coolers, closed sample system cabinets etc. and fixing of gaskets, bolts, nuts including application of torque wherever required & all other inline instruments and fittings, like elbows, reducers, tees, flanges, spectacle blinds and spacer&blinds, piping specials such as mitres and fabricated fittings, vents, drains (but excluding reinforcing pads), SW valves upto 1.5 NB, Steam Supply/ Condensate Recovery stations(Cast/Fabricated), Supply & welding of Strip as per EIL Std 7-51-0112 to all pipes before hydro-testing at exit points of Units for earthing purpose; alignment, cleaning & flushing by water/compressed air, hydrostatic, pneumatic, vacuum, spark testing and any other type of testing as specified draining, drying by compressed air, performing Positive Material Identification(PMI) using alloy analysers, completing all such works in all respects (including preparation of isometrics as mentioned in the Scope of Work for the job) as per the specifications, drawings and instructions of Engineer-in-Charge. PMI shall be performed by third party as defined in PMI spec.Rates for tubing (if any) shall include rates for valves, fittings, all in line instruments and testing etc. Carbon steel piping includes LTCS piping also. Erection of all inline instruments like flow instruments & specialty items like static mixers, sample coolers, thermal sleeve, air mixers, exhaust head, rupture disk, flow meters, venturi tube, flame arrestor, thermal flow switch etc. except valve shall be considered as part of piping and separate payment shall not be made on this account. | FLANGE ASSEMBLY 150# | flange assembly |  | pressure rating: 150# |  |  |  | Piping
piping (above ground) :-transportation of all piping items from owner's storage point to work site/work shop; fabrication including cutting, edge preparation, (inclusive of grinding the edges of pipe, pipe spools, fittings, flanges etc. to match with the mating edges of uneven/different thickness wherever required); fitup, bending, preheating wherever required, welding, threading, and laying of pipes and pipe spools (spools along with supports) of all types and thickness over sleepers, overhead on racks and at all elevations, hook-ups with existing piping, connecting with equipment nozzles, strainers, steam traps, static mixers, sight flow indicators, thermal sleeve, orifice assemblies, spray nozzles, rotameters, tappings for pressure gauges, thermowells, sample connections, sample coolers, closed sample system cabinets etc. and fixing of gaskets, bolts, nuts including application of torque wherever required & all other inline instruments and fittings, like elbows, reducers, tees, flanges, spectacle blinds and spacer&blinds, piping specials such as mitres and fabricated fittings, vents, drains (but excluding reinforcing pads), SW valves upto 1.5 NB, Steam Supply/ Condensate Recovery stations(Cast/Fabricated), Supply & welding of Strip as per EIL Std 7-51-0112 to all pipes before hydro-testing at exit points of Units for earthing purpose; alignment, cleaning & flushing by water/compressed air, hydrostatic, pneumatic, vacuum, spark testing and any other type of testing as specified draining, drying by compressed air, performing Positive Material Identification(PMI) using alloy analysers, completing all such works in all respects (including preparation of isometrics as mentioned in the Scope of Work for the job) as per the specifications, drawings and instructions of Engineer-in-Charge. PMI shall be performed by third party as defined in PMI spec.Rates for tubing (if any) shall include rates for valves, fittings, all in line instruments and testing etc. Carbon steel piping includes LTCS piping also. Erection of all inline instruments like flow instruments & specialty items like static mixers, sample coolers, thermal sleeve, air mixers, exhaust head, rupture disk, flow meters, venturi tube, flame arrestor, thermal flow switch etc. except valve shall be considered as part of piping and separate payment shall not be made on this account. | NB 0.500 INCHES | flange assembly |  | nominal bore: 0.500 inches |  | 1 | nos | Piping
piping (above ground) :-transportation of all piping items from owner's storage point to work site/work shop; fabrication including cutting, edge preparation, (inclusive of grinding the edges of pipe, pipe spools, fittings, flanges etc. to match with the mating edges of uneven/different thickness wherever required); fitup, bending, preheating wherever required, welding, threading, and laying of pipes and pipe spools (spools along with supports) of all types and thickness over sleepers, overhead on racks and at all elevations, hook-ups with existing piping, connecting with equipment nozzles, strainers, steam traps, static mixers, sight flow indicators, thermal sleeve, orifice assemblies, spray nozzles, rotameters, tappings for pressure gauges, thermowells, sample connections, sample coolers, closed sample system cabinets etc. and fixing of gaskets, bolts, nuts including application of torque wherever required & all other inline instruments and fittings, like elbows, reducers, tees, flanges, spectacle blinds and spacer&blinds, piping specials such as mitres and fabricated fittings, vents, drains (but excluding reinforcing pads), SW valves upto 1.5 NB, Steam Supply/ Condensate Recovery stations(Cast/Fabricated), Supply & welding of Strip as per EIL Std 7-51-0112 to all pipes before hydro-testing at exit points of Units for earthing purpose; alignment, cleaning & flushing by water/compressed air, hydrostatic, pneumatic, vacuum, spark testing and any other type of testing as specified draining, drying by compressed air, performing Positive Material Identification(PMI) using alloy analysers, completing all such works in all respects (including preparation of isometrics as mentioned in the Scope of Work for the job) as per the specifications, drawings and instructions of Engineer-in-Charge. PMI shall be performed by third party as defined in PMI spec.Rates for tubing (if any) shall include rates for valves, fittings, all in line instruments and testing etc. Carbon steel piping includes LTCS piping also. Erection of all inline instruments like flow instruments & specialty items like static mixers, sample coolers, thermal sleeve, air mixers, exhaust head, rupture disk, flow meters, venturi tube, flame arrestor, thermal flow switch etc. except valve shall be considered as part of piping and separate payment shall not be made on this account. | NB 0.750 INCHES | flange assembly |  | nominal bore: 0.750 inches |  | 1 | nos | Piping
piping (above ground) :-transportation of all piping items from owner's storage point to work site/work shop; fabrication including cutting, edge preparation, (inclusive of grinding the edges of pipe, pipe spools, fittings, flanges etc. to match with the mating edges of uneven/different thickness wherever required); fitup, bending, preheating wherever required, welding, threading, and laying of pipes and pipe spools (spools along with supports) of all types and thickness over sleepers, overhead on racks and at all elevations, hook-ups with existing piping, connecting with equipment nozzles, strainers, steam traps, static mixers, sight flow indicators, thermal sleeve, orifice assemblies, spray nozzles, rotameters, tappings for pressure gauges, thermowells, sample connections, sample coolers, closed sample system cabinets etc. and fixing of gaskets, bolts, nuts including application of torque wherever required & all other inline instruments and fittings, like elbows, reducers, tees, flanges, spectacle blinds and spacer&blinds, piping specials such as mitres and fabricated fittings, vents, drains (but excluding reinforcing pads), SW valves upto 1.5 NB, Steam Supply/ Condensate Recovery stations(Cast/Fabricated), Supply & welding of Strip as per EIL Std 7-51-0112 to all pipes before hydro-testing at exit points of Units for earthing purpose; alignment, cleaning & flushing by water/compressed air, hydrostatic, pneumatic, vacuum, spark testing and any other type of testing as specified draining, drying by compressed air, performing Positive Material Identification(PMI) using alloy analysers, completing all such works in all respects (including preparation of isometrics as mentioned in the Scope of Work for the job) as per the specifications, drawings and instructions of Engineer-in-Charge. PMI shall be performed by third party as defined in PMI spec.Rates for tubing (if any) shall include rates for valves, fittings, all in line instruments and testing etc. Carbon steel piping includes LTCS piping also. Erection of all inline instruments like flow instruments & specialty items like static mixers, sample coolers, thermal sleeve, air mixers, exhaust head, rupture disk, flow meters, venturi tube, flame arrestor, thermal flow switch etc. except valve shall be considered as part of piping and separate payment shall not be made on this account. | NB 1.000 INCHES | flange assembly |  | nominal bore: 1.000 inches |  | 1 | nos | Piping
piping (above ground) :-transportation of all piping items from owner's storage point to work site/work shop; fabrication including cutting, edge preparation, (inclusive of grinding the edges of pipe, pipe spools, fittings, flanges etc. to match with the mating edges of uneven/different thickness wherever required); fitup, bending, preheating wherever required, welding, threading, and laying of pipes and pipe spools (spools along with supports) of all types and thickness over sleepers, overhead on racks and at all elevations, hook-ups with existing piping, connecting with equipment nozzles, strainers, steam traps, static mixers, sight flow indicators, thermal sleeve, orifice assemblies, spray nozzles, rotameters, tappings for pressure gauges, thermowells, sample connections, sample coolers, closed sample system cabinets etc. and fixing of gaskets, bolts, nuts including application of torque wherever required & all other inline instruments and fittings, like elbows, reducers, tees, flanges, spectacle blinds and spacer&blinds, piping specials such as mitres and fabricated fittings, vents, drains (but excluding reinforcing pads), SW valves upto 1.5 NB, Steam Supply/ Condensate Recovery stations(Cast/Fabricated), Supply & welding of Strip as per EIL Std 7-51-0112 to all pipes before hydro-testing at exit points of Units for earthing purpose; alignment, cleaning & flushing by water/compressed air, hydrostatic, pneumatic, vacuum, spark testing and any other type of testing as specified draining, drying by compressed air, performing Positive Material Identification(PMI) using alloy analysers, completing all such works in all respects (including preparation of isometrics as mentioned in the Scope of Work for the job) as per the specifications, drawings and instructions of Engineer-in-Charge. PMI shall be performed by third party as defined in PMI spec.Rates for tubing (if any) shall include rates for valves, fittings, all in line instruments and testing etc. Carbon steel piping includes LTCS piping also. Erection of all inline instruments like flow instruments & specialty items like static mixers, sample coolers, thermal sleeve, air mixers, exhaust head, rupture disk, flow meters, venturi tube, flame arrestor, thermal flow switch etc. except valve shall be considered as part of piping and separate payment shall not be made on this account. | NB 1.500 INCHES | flange assembly |  | nominal bore: 1.500 inches |  | 1 | nos | Piping
piping (above ground) :-transportation of all piping items from owner's storage point to work site/work shop; fabrication including cutting, edge preparation, (inclusive of grinding the edges of pipe, pipe spools, fittings, flanges etc. to match with the mating edges of uneven/different thickness wherever required); fitup, bending, preheating wherever required, welding, threading, and laying of pipes and pipe spools (spools along with supports) of all types and thickness over sleepers, overhead on racks and at all elevations, hook-ups with existing piping, connecting with equipment nozzles, strainers, steam traps, static mixers, sight flow indicators, thermal sleeve, orifice assemblies, spray nozzles, rotameters, tappings for pressure gauges, thermowells, sample connections, sample coolers, closed sample system cabinets etc. and fixing of gaskets, bolts, nuts including application of torque wherever required & all other inline instruments and fittings, like elbows, reducers, tees, flanges, spectacle blinds and spacer&blinds, piping specials such as mitres and fabricated fittings, vents, drains (but excluding reinforcing pads), SW valves upto 1.5 NB, Steam Supply/ Condensate Recovery stations(Cast/Fabricated), Supply & welding of Strip as per EIL Std 7-51-0112 to all pipes before hydro-testing at exit points of Units for earthing purpose; alignment, cleaning & flushing by water/compressed air, hydrostatic, pneumatic, vacuum, spark testing and any other type of testing as specified draining, drying by compressed air, performing Positive Material Identification(PMI) using alloy analysers, completing all such works in all respects (including preparation of isometrics as mentioned in the Scope of Work for the job) as per the specifications, drawings and instructions of Engineer-in-Charge. PMI shall be performed by third party as defined in PMI spec.Rates for tubing (if any) shall include rates for valves, fittings, all in line instruments and testing etc. Carbon steel piping includes LTCS piping also. Erection of all inline instruments like flow instruments & specialty items like static mixers, sample coolers, thermal sleeve, air mixers, exhaust head, rupture disk, flow meters, venturi tube, flame arrestor, thermal flow switch etc. except valve shall be considered as part of piping and separate payment shall not be made on this account. | NB 2.000 INCHES | flange assembly |  | nominal bore: 2.000 inches |  | 1 | nos | Piping
piping (above ground) :-transportation of all piping items from owner's storage point to work site/work shop; fabrication including cutting, edge preparation, (inclusive of grinding the edges of pipe, pipe spools, fittings, flanges etc. to match with the mating edges of uneven/different thickness wherever required); fitup, bending, preheating wherever required, welding, threading, and laying of pipes and pipe spools (spools along with supports) of all types and thickness over sleepers, overhead on racks and at all elevations, hook-ups with existing piping, connecting with equipment nozzles, strainers, steam traps, static mixers, sight flow indicators, thermal sleeve, orifice assemblies, spray nozzles, rotameters, tappings for pressure gauges, thermowells, sample connections, sample coolers, closed sample system cabinets etc. and fixing of gaskets, bolts, nuts including application of torque wherever required & all other inline instruments and fittings, like elbows, reducers, tees, flanges, spectacle blinds and spacer&blinds, piping specials such as mitres and fabricated fittings, vents, drains (but excluding reinforcing pads), SW valves upto 1.5 NB, Steam Supply/ Condensate Recovery stations(Cast/Fabricated), Supply & welding of Strip as per EIL Std 7-51-0112 to all pipes before hydro-testing at exit points of Units for earthing purpose; alignment, cleaning & flushing by water/compressed air, hydrostatic, pneumatic, vacuum, spark testing and any other type of testing as specified draining, drying by compressed air, performing Positive Material Identification(PMI) using alloy analysers, completing all such works in all respects (including preparation of isometrics as mentioned in the Scope of Work for the job) as per the specifications, drawings and instructions of Engineer-in-Charge. PMI shall be performed by third party as defined in PMI spec.Rates for tubing (if any) shall include rates for valves, fittings, all in line instruments and testing etc. Carbon steel piping includes LTCS piping also. Erection of all inline instruments like flow instruments & specialty items like static mixers, sample coolers, thermal sleeve, air mixers, exhaust head, rupture disk, flow meters, venturi tube, flame arrestor, thermal flow switch etc. except valve shall be considered as part of piping and separate payment shall not be made on this account. | NB 3.000 INCHES | flange assembly |  | nominal bore: 3.000 inches |  | 1 | nos | Piping
piping (above ground) :-transportation of all piping items from owner's storage point to work site/work shop; fabrication including cutting, edge preparation, (inclusive of grinding the edges of pipe, pipe spools, fittings, flanges etc. to match with the mating edges of uneven/different thickness wherever required); fitup, bending, preheating wherever required, welding, threading, and laying of pipes and pipe spools (spools along with supports) of all types and thickness over sleepers, overhead on racks and at all elevations, hook-ups with existing piping, connecting with equipment nozzles, strainers, steam traps, static mixers, sight flow indicators, thermal sleeve, orifice assemblies, spray nozzles, rotameters, tappings for pressure gauges, thermowells, sample connections, sample coolers, closed sample system cabinets etc. and fixing of gaskets, bolts, nuts including application of torque wherever required & all other inline instruments and fittings, like elbows, reducers, tees, flanges, spectacle blinds and spacer&blinds, piping specials such as mitres and fabricated fittings, vents, drains (but excluding reinforcing pads), SW valves upto 1.5 NB, Steam Supply/ Condensate Recovery stations(Cast/Fabricated), Supply & welding of Strip as per EIL Std 7-51-0112 to all pipes before hydro-testing at exit points of Units for earthing purpose; alignment, cleaning & flushing by water/compressed air, hydrostatic, pneumatic, vacuum, spark testing and any other type of testing as specified draining, drying by compressed air, performing Positive Material Identification(PMI) using alloy analysers, completing all such works in all respects (including preparation of isometrics as mentioned in the Scope of Work for the job) as per the specifications, drawings and instructions of Engineer-in-Charge. PMI shall be performed by third party as defined in PMI spec.Rates for tubing (if any) shall include rates for valves, fittings, all in line instruments and testing etc. Carbon steel piping includes LTCS piping also. Erection of all inline instruments like flow instruments & specialty items like static mixers, sample coolers, thermal sleeve, air mixers, exhaust head, rupture disk, flow meters, venturi tube, flame arrestor, thermal flow switch etc. except valve shall be considered as part of piping and separate payment shall not be made on this account. | NB 4.000 INCHES | flange assembly |  | nominal bore: 4.000 inches |  | 1 | nos | Piping
piping (above ground) :-transportation of all piping items from owner's storage point to work site/work shop; fabrication including cutting, edge preparation, (inclusive of grinding the edges of pipe, pipe spools, fittings, flanges etc. to match with the mating edges of uneven/different thickness wherever required); fitup, bending, preheating wherever required, welding, threading, and laying of pipes and pipe spools (spools along with supports) of all types and thickness over sleepers, overhead on racks and at all elevations, hook-ups with existing piping, connecting with equipment nozzles, strainers, steam traps, static mixers, sight flow indicators, thermal sleeve, orifice assemblies, spray nozzles, rotameters, tappings for pressure gauges, thermowells, sample connections, sample coolers, closed sample system cabinets etc. and fixing of gaskets, bolts, nuts including application of torque wherever required & all other inline instruments and fittings, like elbows, reducers, tees, flanges, spectacle blinds and spacer&blinds, piping specials such as mitres and fabricated fittings, vents, drains (but excluding reinforcing pads), SW valves upto 1.5 NB, Steam Supply/ Condensate Recovery stations(Cast/Fabricated), Supply & welding of Strip as per EIL Std 7-51-0112 to all pipes before hydro-testing at exit points of Units for earthing purpose; alignment, cleaning & flushing by water/compressed air, hydrostatic, pneumatic, vacuum, spark testing and any other type of testing as specified draining, drying by compressed air, performing Positive Material Identification(PMI) using alloy analysers, completing all such works in all respects (including preparation of isometrics as mentioned in the Scope of Work for the job) as per the specifications, drawings and instructions of Engineer-in-Charge. PMI shall be performed by third party as defined in PMI spec.Rates for tubing (if any) shall include rates for valves, fittings, all in line instruments and testing etc. Carbon steel piping includes LTCS piping also. Erection of all inline instruments like flow instruments & specialty items like static mixers, sample coolers, thermal sleeve, air mixers, exhaust head, rupture disk, flow meters, venturi tube, flame arrestor, thermal flow switch etc. except valve shall be considered as part of piping and separate payment shall not be made on this account. | NB 6.000 INCHES | flange assembly |  | nominal bore: 6.000 inches |  | 1 | nos | Piping
piping (above ground) :-transportation of all piping items from owner's storage point to work site/work shop; fabrication including cutting, edge preparation, (inclusive of grinding the edges of pipe, pipe spools, fittings, flanges etc. to match with the mating edges of uneven/different thickness wherever required); fitup, bending, preheating wherever required, welding, threading, and laying of pipes and pipe spools (spools along with supports) of all types and thickness over sleepers, overhead on racks and at all elevations, hook-ups with existing piping, connecting with equipment nozzles, strainers, steam traps, static mixers, sight flow indicators, thermal sleeve, orifice assemblies, spray nozzles, rotameters, tappings for pressure gauges, thermowells, sample connections, sample coolers, closed sample system cabinets etc. and fixing of gaskets, bolts, nuts including application of torque wherever required & all other inline instruments and fittings, like elbows, reducers, tees, flanges, spectacle blinds and spacer&blinds, piping specials such as mitres and fabricated fittings, vents, drains (but excluding reinforcing pads), SW valves upto 1.5 NB, Steam Supply/ Condensate Recovery stations(Cast/Fabricated), Supply & welding of Strip as per EIL Std 7-51-0112 to all pipes before hydro-testing at exit points of Units for earthing purpose; alignment, cleaning & flushing by water/compressed air, hydrostatic, pneumatic, vacuum, spark testing and any other type of testing as specified draining, drying by compressed air, performing Positive Material Identification(PMI) using alloy analysers, completing all such works in all respects (including preparation of isometrics as mentioned in the Scope of Work for the job) as per the specifications, drawings and instructions of Engineer-in-Charge. PMI shall be performed by third party as defined in PMI spec.Rates for tubing (if any) shall include rates for valves, fittings, all in line instruments and testing etc. Carbon steel piping includes LTCS piping also. Erection of all inline instruments like flow instruments & specialty items like static mixers, sample coolers, thermal sleeve, air mixers, exhaust head, rupture disk, flow meters, venturi tube, flame arrestor, thermal flow switch etc. except valve shall be considered as part of piping and separate payment shall not be made on this account. | NB 8.000 INCHES | flange assembly |  | nominal bore: 8.000 inches |  | 1 | nos | Piping
piping (above ground) :-transportation of all piping items from owner's storage point to work site/work shop; fabrication including cutting, edge preparation, (inclusive of grinding the edges of pipe, pipe spools, fittings, flanges etc. to match with the mating edges of uneven/different thickness wherever required); fitup, bending, preheating wherever required, welding, threading, and laying of pipes and pipe spools (spools along with supports) of all types and thickness over sleepers, overhead on racks and at all elevations, hook-ups with existing piping, connecting with equipment nozzles, strainers, steam traps, static mixers, sight flow indicators, thermal sleeve, orifice assemblies, spray nozzles, rotameters, tappings for pressure gauges, thermowells, sample connections, sample coolers, closed sample system cabinets etc. and fixing of gaskets, bolts, nuts including application of torque wherever required & all other inline instruments and fittings, like elbows, reducers, tees, flanges, spectacle blinds and spacer&blinds, piping specials such as mitres and fabricated fittings, vents, drains (but excluding reinforcing pads), SW valves upto 1.5 NB, Steam Supply/ Condensate Recovery stations(Cast/Fabricated), Supply & welding of Strip as per EIL Std 7-51-0112 to all pipes before hydro-testing at exit points of Units for earthing purpose; alignment, cleaning & flushing by water/compressed air, hydrostatic, pneumatic, vacuum, spark testing and any other type of testing as specified draining, drying by compressed air, performing Positive Material Identification(PMI) using alloy analysers, completing all such works in all respects (including preparation of isometrics as mentioned in the Scope of Work for the job) as per the specifications, drawings and instructions of Engineer-in-Charge. PMI shall be performed by third party as defined in PMI spec.Rates for tubing (if any) shall include rates for valves, fittings, all in line instruments and testing etc. Carbon steel piping includes LTCS piping also. Erection of all inline instruments like flow instruments & specialty items like static mixers, sample coolers, thermal sleeve, air mixers, exhaust head, rupture disk, flow meters, venturi tube, flame arrestor, thermal flow switch etc. except valve shall be considered as part of piping and separate payment shall not be made on this account. | NB 10.000 INCHES | flange assembly |  | nominal bore: 10.000 inches |  | 1 | nos | Piping
piping (above ground) :-transportation of all piping items from owner's storage point to work site/work shop; fabrication including cutting, edge preparation, (inclusive of grinding the edges of pipe, pipe spools, fittings, flanges etc. to match with the mating edges of uneven/different thickness wherever required); fitup, bending, preheating wherever required, welding, threading, and laying of pipes and pipe spools (spools along with supports) of all types and thickness over sleepers, overhead on racks and at all elevations, hook-ups with existing piping, connecting with equipment nozzles, strainers, steam traps, static mixers, sight flow indicators, thermal sleeve, orifice assemblies, spray nozzles, rotameters, tappings for pressure gauges, thermowells, sample connections, sample coolers, closed sample system cabinets etc. and fixing of gaskets, bolts, nuts including application of torque wherever required & all other inline instruments and fittings, like elbows, reducers, tees, flanges, spectacle blinds and spacer&blinds, piping specials such as mitres and fabricated fittings, vents, drains (but excluding reinforcing pads), SW valves upto 1.5 NB, Steam Supply/ Condensate Recovery stations(Cast/Fabricated), Supply & welding of Strip as per EIL Std 7-51-0112 to all pipes before hydro-testing at exit points of Units for earthing purpose; alignment, cleaning & flushing by water/compressed air, hydrostatic, pneumatic, vacuum, spark testing and any other type of testing as specified draining, drying by compressed air, performing Positive Material Identification(PMI) using alloy analysers, completing all such works in all respects (including preparation of isometrics as mentioned in the Scope of Work for the job) as per the specifications, drawings and instructions of Engineer-in-Charge. PMI shall be performed by third party as defined in PMI spec.Rates for tubing (if any) shall include rates for valves, fittings, all in line instruments and testing etc. Carbon steel piping includes LTCS piping also. Erection of all inline instruments like flow instruments & specialty items like static mixers, sample coolers, thermal sleeve, air mixers, exhaust head, rupture disk, flow meters, venturi tube, flame arrestor, thermal flow switch etc. except valve shall be considered as part of piping and separate payment shall not be made on this account. | FLANGE ASSEMBLY 300# | flange assembly |  | pressure rating: 300# |  |  |  | Piping
piping (above ground) :-transportation of all piping items from owner's storage point to work site/work shop; fabrication including cutting, edge preparation, (inclusive of grinding the edges of pipe, pipe spools, fittings, flanges etc. to match with the mating edges of uneven/different thickness wherever required); fitup, bending, preheating wherever required, welding, threading, and laying of pipes and pipe spools (spools along with supports) of all types and thickness over sleepers, overhead on racks and at all elevations, hook-ups with existing piping, connecting with equipment nozzles, strainers, steam traps, static mixers, sight flow indicators, thermal sleeve, orifice assemblies, spray nozzles, rotameters, tappings for pressure gauges, thermowells, sample connections, sample coolers, closed sample system cabinets etc. and fixing of gaskets, bolts, nuts including application of torque wherever required & all other inline instruments and fittings, like elbows, reducers, tees, flanges, spectacle blinds and spacer&blinds, piping specials such as mitres and fabricated fittings, vents, drains (but excluding reinforcing pads), SW valves upto 1.5 NB, Steam Supply/ Condensate Recovery stations(Cast/Fabricated), Supply & welding of Strip as per EIL Std 7-51-0112 to all pipes before hydro-testing at exit points of Units for earthing purpose; alignment, cleaning & flushing by water/compressed air, hydrostatic, pneumatic, vacuum, spark testing and any other type of testing as specified draining, drying by compressed air, performing Positive Material Identification(PMI) using alloy analysers, completing all such works in all respects (including preparation of isometrics as mentioned in the Scope of Work for the job) as per the specifications, drawings and instructions of Engineer-in-Charge. PMI shall be performed by third party as defined in PMI spec.Rates for tubing (if any) shall include rates for valves, fittings, all in line instruments and testing etc. Carbon steel piping includes LTCS piping also. Erection of all inline instruments like flow instruments & specialty items like static mixers, sample coolers, thermal sleeve, air mixers, exhaust head, rupture disk, flow meters, venturi tube, flame arrestor, thermal flow switch etc. except valve shall be considered as part of piping and separate payment shall not be made on this account. | NB 0.500 INCHES | flange assembly |  | nominal bore: 0.500 inches |  | 1 | nos | Piping
piping (above ground) :-transportation of all piping items from owner's storage point to work site/work shop; fabrication including cutting, edge preparation, (inclusive of grinding the edges of pipe, pipe spools, fittings, flanges etc. to match with the mating edges of uneven/different thickness wherever required); fitup, bending, preheating wherever required, welding, threading, and laying of pipes and pipe spools (spools along with supports) of all types and thickness over sleepers, overhead on racks and at all elevations, hook-ups with existing piping, connecting with equipment nozzles, strainers, steam traps, static mixers, sight flow indicators, thermal sleeve, orifice assemblies, spray nozzles, rotameters, tappings for pressure gauges, thermowells, sample connections, sample coolers, closed sample system cabinets etc. and fixing of gaskets, bolts, nuts including application of torque wherever required & all other inline instruments and fittings, like elbows, reducers, tees, flanges, spectacle blinds and spacer&blinds, piping specials such as mitres and fabricated fittings, vents, drains (but excluding reinforcing pads), SW valves upto 1.5 NB, Steam Supply/ Condensate Recovery stations(Cast/Fabricated), Supply & welding of Strip as per EIL Std 7-51-0112 to all pipes before hydro-testing at exit points of Units for earthing purpose; alignment, cleaning & flushing by water/compressed air, hydrostatic, pneumatic, vacuum, spark testing and any other type of testing as specified draining, drying by compressed air, performing Positive Material Identification(PMI) using alloy analysers, completing all such works in all respects (including preparation of isometrics as mentioned in the Scope of Work for the job) as per the specifications, drawings and instructions of Engineer-in-Charge. PMI shall be performed by third party as defined in PMI spec.Rates for tubing (if any) shall include rates for valves, fittings, all in line instruments and testing etc. Carbon steel piping includes LTCS piping also. Erection of all inline instruments like flow instruments & specialty items like static mixers, sample coolers, thermal sleeve, air mixers, exhaust head, rupture disk, flow meters, venturi tube, flame arrestor, thermal flow switch etc. except valve shall be considered as part of piping and separate payment shall not be made on this account. | NB 1.000 INCHES | flange assembly |  | nominal bore: 1.000 inches |  | 1 | nos | Piping
piping (above ground) :-transportation of all piping items from owner's storage point to work site/work shop; fabrication including cutting, edge preparation, (inclusive of grinding the edges of pipe, pipe spools, fittings, flanges etc. to match with the mating edges of uneven/different thickness wherever required); fitup, bending, preheating wherever required, welding, threading, and laying of pipes and pipe spools (spools along with supports) of all types and thickness over sleepers, overhead on racks and at all elevations, hook-ups with existing piping, connecting with equipment nozzles, strainers, steam traps, static mixers, sight flow indicators, thermal sleeve, orifice assemblies, spray nozzles, rotameters, tappings for pressure gauges, thermowells, sample connections, sample coolers, closed sample system cabinets etc. and fixing of gaskets, bolts, nuts including application of torque wherever required & all other inline instruments and fittings, like elbows, reducers, tees, flanges, spectacle blinds and spacer&blinds, piping specials such as mitres and fabricated fittings, vents, drains (but excluding reinforcing pads), SW valves upto 1.5 NB, Steam Supply/ Condensate Recovery stations(Cast/Fabricated), Supply & welding of Strip as per EIL Std 7-51-0112 to all pipes before hydro-testing at exit points of Units for earthing purpose; alignment, cleaning & flushing by water/compressed air, hydrostatic, pneumatic, vacuum, spark testing and any other type of testing as specified draining, drying by compressed air, performing Positive Material Identification(PMI) using alloy analysers, completing all such works in all respects (including preparation of isometrics as mentioned in the Scope of Work for the job) as per the specifications, drawings and instructions of Engineer-in-Charge. PMI shall be performed by third party as defined in PMI spec.Rates for tubing (if any) shall include rates for valves, fittings, all in line instruments and testing etc. Carbon steel piping includes LTCS piping also. Erection of all inline instruments like flow instruments & specialty items like static mixers, sample coolers, thermal sleeve, air mixers, exhaust head, rupture disk, flow meters, venturi tube, flame arrestor, thermal flow switch etc. except valve shall be considered as part of piping and separate payment shall not be made on this account. | NB 1.500 INCHES | flange assembly |  | nominal bore: 1.500 inches |  | 1 | nos | Piping
piping (above ground) :-transportation of all piping items from owner's storage point to work site/work shop; fabrication including cutting, edge preparation, (inclusive of grinding the edges of pipe, pipe spools, fittings, flanges etc. to match with the mating edges of uneven/different thickness wherever required); fitup, bending, preheating wherever required, welding, threading, and laying of pipes and pipe spools (spools along with supports) of all types and thickness over sleepers, overhead on racks and at all elevations, hook-ups with existing piping, connecting with equipment nozzles, strainers, steam traps, static mixers, sight flow indicators, thermal sleeve, orifice assemblies, spray nozzles, rotameters, tappings for pressure gauges, thermowells, sample connections, sample coolers, closed sample system cabinets etc. and fixing of gaskets, bolts, nuts including application of torque wherever required & all other inline instruments and fittings, like elbows, reducers, tees, flanges, spectacle blinds and spacer&blinds, piping specials such as mitres and fabricated fittings, vents, drains (but excluding reinforcing pads), SW valves upto 1.5 NB, Steam Supply/ Condensate Recovery stations(Cast/Fabricated), Supply & welding of Strip as per EIL Std 7-51-0112 to all pipes before hydro-testing at exit points of Units for earthing purpose; alignment, cleaning & flushing by water/compressed air, hydrostatic, pneumatic, vacuum, spark testing and any other type of testing as specified draining, drying by compressed air, performing Positive Material Identification(PMI) using alloy analysers, completing all such works in all respects (including preparation of isometrics as mentioned in the Scope of Work for the job) as per the specifications, drawings and instructions of Engineer-in-Charge. PMI shall be performed by third party as defined in PMI spec.Rates for tubing (if any) shall include rates for valves, fittings, all in line instruments and testing etc. Carbon steel piping includes LTCS piping also. Erection of all inline instruments like flow instruments & specialty items like static mixers, sample coolers, thermal sleeve, air mixers, exhaust head, rupture disk, flow meters, venturi tube, flame arrestor, thermal flow switch etc. except valve shall be considered as part of piping and separate payment shall not be made on this account. | NB 2.000 INCHES | flange assembly |  | nominal bore: 2.000 inches |  | 1 | nos | Piping
piping (above ground) :-transportation of all piping items from owner's storage point to work site/work shop; fabrication including cutting, edge preparation, (inclusive of grinding the edges of pipe, pipe spools, fittings, flanges etc. to match with the mating edges of uneven/different thickness wherever required); fitup, bending, preheating wherever required, welding, threading, and laying of pipes and pipe spools (spools along with supports) of all types and thickness over sleepers, overhead on racks and at all elevations, hook-ups with existing piping, connecting with equipment nozzles, strainers, steam traps, static mixers, sight flow indicators, thermal sleeve, orifice assemblies, spray nozzles, rotameters, tappings for pressure gauges, thermowells, sample connections, sample coolers, closed sample system cabinets etc. and fixing of gaskets, bolts, nuts including application of torque wherever required & all other inline instruments and fittings, like elbows, reducers, tees, flanges, spectacle blinds and spacer&blinds, piping specials such as mitres and fabricated fittings, vents, drains (but excluding reinforcing pads), SW valves upto 1.5 NB, Steam Supply/ Condensate Recovery stations(Cast/Fabricated), Supply & welding of Strip as per EIL Std 7-51-0112 to all pipes before hydro-testing at exit points of Units for earthing purpose; alignment, cleaning & flushing by water/compressed air, hydrostatic, pneumatic, vacuum, spark testing and any other type of testing as specified draining, drying by compressed air, performing Positive Material Identification(PMI) using alloy analysers, completing all such works in all respects (including preparation of isometrics as mentioned in the Scope of Work for the job) as per the specifications, drawings and instructions of Engineer-in-Charge. PMI shall be performed by third party as defined in PMI spec.Rates for tubing (if any) shall include rates for valves, fittings, all in line instruments and testing etc. Carbon steel piping includes LTCS piping also. Erection of all inline instruments like flow instruments & specialty items like static mixers, sample coolers, thermal sleeve, air mixers, exhaust head, rupture disk, flow meters, venturi tube, flame arrestor, thermal flow switch etc. except valve shall be considered as part of piping and separate payment shall not be made on this account. | NB 3.000 INCHES | flange assembly |  | nominal bore: 3.000 inches |  | 1 | nos | Piping
piping (above ground) :-transportation of all piping items from owner's storage point to work site/work shop; fabrication including cutting, edge preparation, (inclusive of grinding the edges of pipe, pipe spools, fittings, flanges etc. to match with the mating edges of uneven/different thickness wherever required); fitup, bending, preheating wherever required, welding, threading, and laying of pipes and pipe spools (spools along with supports) of all types and thickness over sleepers, overhead on racks and at all elevations, hook-ups with existing piping, connecting with equipment nozzles, strainers, steam traps, static mixers, sight flow indicators, thermal sleeve, orifice assemblies, spray nozzles, rotameters, tappings for pressure gauges, thermowells, sample connections, sample coolers, closed sample system cabinets etc. and fixing of gaskets, bolts, nuts including application of torque wherever required & all other inline instruments and fittings, like elbows, reducers, tees, flanges, spectacle blinds and spacer&blinds, piping specials such as mitres and fabricated fittings, vents, drains (but excluding reinforcing pads), SW valves upto 1.5 NB, Steam Supply/ Condensate Recovery stations(Cast/Fabricated), Supply & welding of Strip as per EIL Std 7-51-0112 to all pipes before hydro-testing at exit points of Units for earthing purpose; alignment, cleaning & flushing by water/compressed air, hydrostatic, pneumatic, vacuum, spark testing and any other type of testing as specified draining, drying by compressed air, performing Positive Material Identification(PMI) using alloy analysers, completing all such works in all respects (including preparation of isometrics as mentioned in the Scope of Work for the job) as per the specifications, drawings and instructions of Engineer-in-Charge. PMI shall be performed by third party as defined in PMI spec.Rates for tubing (if any) shall include rates for valves, fittings, all in line instruments and testing etc. Carbon steel piping includes LTCS piping also. Erection of all inline instruments like flow instruments & specialty items like static mixers, sample coolers, thermal sleeve, air mixers, exhaust head, rupture disk, flow meters, venturi tube, flame arrestor, thermal flow switch etc. except valve shall be considered as part of piping and separate payment shall not be made on this account. | NB 4.000 INCHES | flange assembly |  | nominal bore: 4.000 inches |  | 1 | nos | Piping
piping (above ground) :-transportation of all piping items from owner's storage point to work site/work shop; fabrication including cutting, edge preparation, (inclusive of grinding the edges of pipe, pipe spools, fittings, flanges etc. to match with the mating edges of uneven/different thickness wherever required); fitup, bending, preheating wherever required, welding, threading, and laying of pipes and pipe spools (spools along with supports) of all types and thickness over sleepers, overhead on racks and at all elevations, hook-ups with existing piping, connecting with equipment nozzles, strainers, steam traps, static mixers, sight flow indicators, thermal sleeve, orifice assemblies, spray nozzles, rotameters, tappings for pressure gauges, thermowells, sample connections, sample coolers, closed sample system cabinets etc. and fixing of gaskets, bolts, nuts including application of torque wherever required & all other inline instruments and fittings, like elbows, reducers, tees, flanges, spectacle blinds and spacer&blinds, piping specials such as mitres and fabricated fittings, vents, drains (but excluding reinforcing pads), SW valves upto 1.5 NB, Steam Supply/ Condensate Recovery stations(Cast/Fabricated), Supply & welding of Strip as per EIL Std 7-51-0112 to all pipes before hydro-testing at exit points of Units for earthing purpose; alignment, cleaning & flushing by water/compressed air, hydrostatic, pneumatic, vacuum, spark testing and any other type of testing as specified draining, drying by compressed air, performing Positive Material Identification(PMI) using alloy analysers, completing all such works in all respects (including preparation of isometrics as mentioned in the Scope of Work for the job) as per the specifications, drawings and instructions of Engineer-in-Charge. PMI shall be performed by third party as defined in PMI spec.Rates for tubing (if any) shall include rates for valves, fittings, all in line instruments and testing etc. Carbon steel piping includes LTCS piping also. Erection of all inline instruments like flow instruments & specialty items like static mixers, sample coolers, thermal sleeve, air mixers, exhaust head, rupture disk, flow meters, venturi tube, flame arrestor, thermal flow switch etc. except valve shall be considered as part of piping and separate payment shall not be made on this account. | NB 6.000 INCHES | flange assembly |  | nominal bore: 6.000 inches |  | 1 | nos | Piping
piping (above ground) :-transportation of all piping items from owner's storage point to work site/work shop; fabrication including cutting, edge preparation, (inclusive of grinding the edges of pipe, pipe spools, fittings, flanges etc. to match with the mating edges of uneven/different thickness wherever required); fitup, bending, preheating wherever required, welding, threading, and laying of pipes and pipe spools (spools along with supports) of all types and thickness over sleepers, overhead on racks and at all elevations, hook-ups with existing piping, connecting with equipment nozzles, strainers, steam traps, static mixers, sight flow indicators, thermal sleeve, orifice assemblies, spray nozzles, rotameters, tappings for pressure gauges, thermowells, sample connections, sample coolers, closed sample system cabinets etc. and fixing of gaskets, bolts, nuts including application of torque wherever required & all other inline instruments and fittings, like elbows, reducers, tees, flanges, spectacle blinds and spacer&blinds, piping specials such as mitres and fabricated fittings, vents, drains (but excluding reinforcing pads), SW valves upto 1.5 NB, Steam Supply/ Condensate Recovery stations(Cast/Fabricated), Supply & welding of Strip as per EIL Std 7-51-0112 to all pipes before hydro-testing at exit points of Units for earthing purpose; alignment, cleaning & flushing by water/compressed air, hydrostatic, pneumatic, vacuum, spark testing and any other type of testing as specified draining, drying by compressed air, performing Positive Material Identification(PMI) using alloy analysers, completing all such works in all respects (including preparation of isometrics as mentioned in the Scope of Work for the job) as per the specifications, drawings and instructions of Engineer-in-Charge. PMI shall be performed by third party as defined in PMI spec.Rates for tubing (if any) shall include rates for valves, fittings, all in line instruments and testing etc. Carbon steel piping includes LTCS piping also. Erection of all inline instruments like flow instruments & specialty items like static mixers, sample coolers, thermal sleeve, air mixers, exhaust head, rupture disk, flow meters, venturi tube, flame arrestor, thermal flow switch etc. except valve shall be considered as part of piping and separate payment shall not be made on this account. | NB 8.000 INCHES | flange assembly |  | nominal bore: 8.000 inches |  | 1 | nos | Piping
piping (above ground) :-transportation of all piping items from owner's storage point to work site/work shop; fabrication including cutting, edge preparation, (inclusive of grinding the edges of pipe, pipe spools, fittings, flanges etc. to match with the mating edges of uneven/different thickness wherever required); fitup, bending, preheating wherever required, welding, threading, and laying of pipes and pipe spools (spools along with supports) of all types and thickness over sleepers, overhead on racks and at all elevations, hook-ups with existing piping, connecting with equipment nozzles, strainers, steam traps, static mixers, sight flow indicators, thermal sleeve, orifice assemblies, spray nozzles, rotameters, tappings for pressure gauges, thermowells, sample connections, sample coolers, closed sample system cabinets etc. and fixing of gaskets, bolts, nuts including application of torque wherever required & all other inline instruments and fittings, like elbows, reducers, tees, flanges, spectacle blinds and spacer&blinds, piping specials such as mitres and fabricated fittings, vents, drains (but excluding reinforcing pads), SW valves upto 1.5 NB, Steam Supply/ Condensate Recovery stations(Cast/Fabricated), Supply & welding of Strip as per EIL Std 7-51-0112 to all pipes before hydro-testing at exit points of Units for earthing purpose; alignment, cleaning & flushing by water/compressed air, hydrostatic, pneumatic, vacuum, spark testing and any other type of testing as specified draining, drying by compressed air, performing Positive Material Identification(PMI) using alloy analysers, completing all such works in all respects (including preparation of isometrics as mentioned in the Scope of Work for the job) as per the specifications, drawings and instructions of Engineer-in-Charge. PMI shall be performed by third party as defined in PMI spec.Rates for tubing (if any) shall include rates for valves, fittings, all in line instruments and testing etc. Carbon steel piping includes LTCS piping also. Erection of all inline instruments like flow instruments & specialty items like static mixers, sample coolers, thermal sleeve, air mixers, exhaust head, rupture disk, flow meters, venturi tube, flame arrestor, thermal flow switch etc. except valve shall be considered as part of piping and separate payment shall not be made on this account. | NB 10.000 INCHES | flange assembly |  | nominal bore: 10.000 inches |  | 1 | nos | Piping
piping (above ground) :-transportation of all piping items from owner's storage point to work site/work shop; fabrication including cutting, edge preparation, (inclusive of grinding the edges of pipe, pipe spools, fittings, flanges etc. to match with the mating edges of uneven/different thickness wherever required); fitup, bending, preheating wherever required, welding, threading, and laying of pipes and pipe spools (spools along with supports) of all types and thickness over sleepers, overhead on racks and at all elevations, hook-ups with existing piping, connecting with equipment nozzles, strainers, steam traps, static mixers, sight flow indicators, thermal sleeve, orifice assemblies, spray nozzles, rotameters, tappings for pressure gauges, thermowells, sample connections, sample coolers, closed sample system cabinets etc. and fixing of gaskets, bolts, nuts including application of torque wherever required & all other inline instruments and fittings, like elbows, reducers, tees, flanges, spectacle blinds and spacer&blinds, piping specials such as mitres and fabricated fittings, vents, drains (but excluding reinforcing pads), SW valves upto 1.5 NB, Steam Supply/ Condensate Recovery stations(Cast/Fabricated), Supply & welding of Strip as per EIL Std 7-51-0112 to all pipes before hydro-testing at exit points of Units for earthing purpose; alignment, cleaning & flushing by water/compressed air, hydrostatic, pneumatic, vacuum, spark testing and any other type of testing as specified draining, drying by compressed air, performing Positive Material Identification(PMI) using alloy analysers, completing all such works in all respects (including preparation of isometrics as mentioned in the Scope of Work for the job) as per the specifications, drawings and instructions of Engineer-in-Charge. PMI shall be performed by third party as defined in PMI spec.Rates for tubing (if any) shall include rates for valves, fittings, all in line instruments and testing etc. Carbon steel piping includes LTCS piping also. Erection of all inline instruments like flow instruments & specialty items like static mixers, sample coolers, thermal sleeve, air mixers, exhaust head, rupture disk, flow meters, venturi tube, flame arrestor, thermal flow switch etc. except valve shall be considered as part of piping and separate payment shall not be made on this account. | MANHOLE OPENING AND BOX UP (FOR SIZE FROM 20" TO 40" DIA., ALL RATINGS) : Opening of manhole flanges of static equipments at any elevation & re-boxing up of the same, cleaning of mating surfaces of flanges, Cleaning & greasing of bolts & nuts, providing gaskets, stud nuts ( gaskets & stud nuts to be issued from owner store & transported to site if required), tightening the bolts by manual / torque wrench/ tensioner by providing all necessary manpower, tools & tackles, Torque wrench / Bolt tensioner ( wherever required), Lapping Paste, scaffolding, consumables etc. and complete the job in all respect up to the satisfaction / instruction of owner's / engineer in charge. | manhole opening and box up |  | manhole size: 20 inches to 40 inches diameter | feature: opening of manhole flanges of static equipments at any elevation & re-boxing up, cleaning of mating surfaces of flanges, cleaning & greasing of bolts & nuts, providing gaskets, stud nuts (gaskets & stud nuts to be issued from owner store & transported to site if required), tightening the bolts by manual or torque wrench or tensioner, providing all necessary manpower, tools & tackles, torque wrench or bolt tensioner (wherever required), lapping paste, scaffolding, consumables, complete the job in all respect up to the satisfaction or instruction of owner's or engineer in charge |  |  | Piping
piping (above ground) :-transportation of all piping items from owner's storage point to work site/work shop; fabrication including cutting, edge preparation, (inclusive of grinding the edges of pipe, pipe spools, fittings, flanges etc. to match with the mating edges of uneven/different thickness wherever required); fitup, bending, preheating wherever required, welding, threading, and laying of pipes and pipe spools (spools along with supports) of all types and thickness over sleepers, overhead on racks and at all elevations, hook-ups with existing piping, connecting with equipment nozzles, strainers, steam traps, static mixers, sight flow indicators, thermal sleeve, orifice assemblies, spray nozzles, rotameters, tappings for pressure gauges, thermowells, sample connections, sample coolers, closed sample system cabinets etc. and fixing of gaskets, bolts, nuts including application of torque wherever required & all other inline instruments and fittings, like elbows, reducers, tees, flanges, spectacle blinds and spacer&blinds, piping specials such as mitres and fabricated fittings, vents, drains (but excluding reinforcing pads), SW valves upto 1.5 NB, Steam Supply/ Condensate Recovery stations(Cast/Fabricated), Supply & welding of Strip as per EIL Std 7-51-0112 to all pipes before hydro-testing at exit points of Units for earthing purpose; alignment, cleaning & flushing by water/compressed air, hydrostatic, pneumatic, vacuum, spark testing and any other type of testing as specified draining, drying by compressed air, performing Positive Material Identification(PMI) using alloy analysers, completing all such works in all respects (including preparation of isometrics as mentioned in the Scope of Work for the job) as per the specifications, drawings and instructions of Engineer-in-Charge. PMI shall be performed by third party as defined in PMI spec.Rates for tubing (if any) shall include rates for valves, fittings, all in line instruments and testing etc. Carbon steel piping includes LTCS piping also. Erection of all inline instruments like flow instruments & specialty items like static mixers, sample coolers, thermal sleeve, air mixers, exhaust head, rupture disk, flow meters, venturi tube, flame arrestor, thermal flow switch etc. except valve shall be considered as part of piping and separate payment shall not be made on this account. |  | manhole opening and box up |  |  |  | 4 | nos | Piping
piping (above ground) :-transportation of all piping items from owner's storage point to work site/work shop; fabrication including cutting, edge preparation, (inclusive of grinding the edges of pipe, pipe spools, fittings, flanges etc. to match with the mating edges of uneven/different thickness wherever required); fitup, bending, preheating wherever required, welding, threading, and laying of pipes and pipe spools (spools along with supports) of all types and thickness over sleepers, overhead on racks and at all elevations, hook-ups with existing piping, connecting with equipment nozzles, strainers, steam traps, static mixers, sight flow indicators, thermal sleeve, orifice assemblies, spray nozzles, rotameters, tappings for pressure gauges, thermowells, sample connections, sample coolers, closed sample system cabinets etc. and fixing of gaskets, bolts, nuts including application of torque wherever required & all other inline instruments and fittings, like elbows, reducers, tees, flanges, spectacle blinds and spacer&blinds, piping specials such as mitres and fabricated fittings, vents, drains (but excluding reinforcing pads), SW valves upto 1.5 NB, Steam Supply/ Condensate Recovery stations(Cast/Fabricated), Supply & welding of Strip as per EIL Std 7-51-0112 to all pipes before hydro-testing at exit points of Units for earthing purpose; alignment, cleaning & flushing by water/compressed air, hydrostatic, pneumatic, vacuum, spark testing and any other type of testing as specified draining, drying by compressed air, performing Positive Material Identification(PMI) using alloy analysers, completing all such works in all respects (including preparation of isometrics as mentioned in the Scope of Work for the job) as per the specifications, drawings and instructions of Engineer-in-Charge. PMI shall be performed by third party as defined in PMI spec.Rates for tubing (if any) shall include rates for valves, fittings, all in line instruments and testing etc. Carbon steel piping includes LTCS piping also. Erection of all inline instruments like flow instruments & specialty items like static mixers, sample coolers, thermal sleeve, air mixers, exhaust head, rupture disk, flow meters, venturi tube, flame arrestor, thermal flow switch etc. except valve shall be considered as part of piping and separate payment shall not be made on this account. | FABRICATION OF TAIL BLINDS:-Issuing and transportation of CS plates from owner store to work site, marking to the required shape and size, gas cutting of the same, grinding the edges to smoothness by providing all necessary tools & tackles, manpower, consumables, etc., and complete the job in all respect as per the instruction of owner/owner's Representative/engineer-in-charge. 0.5 INCH | fabrication of tail blinds |  | size: 0.5 inch | material: cs(carbon steel) plates, feature: issuing and transportation of cs plates from owner store to work site, marking to the required shape and size, gas cutting, grinding the edges to smoothness, providing all necessary tools & tackles, manpower, consumables, complete the job as per instruction of owner/owner's representative/engineer-in-charge | 1 | nos | Piping
piping (above ground) :-transportation of all piping items from owner's storage point to work site/work shop; fabrication including cutting, edge preparation, (inclusive of grinding the edges of pipe, pipe spools, fittings, flanges etc. to match with the mating edges of uneven/different thickness wherever required); fitup, bending, preheating wherever required, welding, threading, and laying of pipes and pipe spools (spools along with supports) of all types and thickness over sleepers, overhead on racks and at all elevations, hook-ups with existing piping, connecting with equipment nozzles, strainers, steam traps, static mixers, sight flow indicators, thermal sleeve, orifice assemblies, spray nozzles, rotameters, tappings for pressure gauges, thermowells, sample connections, sample coolers, closed sample system cabinets etc. and fixing of gaskets, bolts, nuts including application of torque wherever required & all other inline instruments and fittings, like elbows, reducers, tees, flanges, spectacle blinds and spacer&blinds, piping specials such as mitres and fabricated fittings, vents, drains (but excluding reinforcing pads), SW valves upto 1.5 NB, Steam Supply/ Condensate Recovery stations(Cast/Fabricated), Supply & welding of Strip as per EIL Std 7-51-0112 to all pipes before hydro-testing at exit points of Units for earthing purpose; alignment, cleaning & flushing by water/compressed air, hydrostatic, pneumatic, vacuum, spark testing and any other type of testing as specified draining, drying by compressed air, performing Positive Material Identification(PMI) using alloy analysers, completing all such works in all respects (including preparation of isometrics as mentioned in the Scope of Work for the job) as per the specifications, drawings and instructions of Engineer-in-Charge. PMI shall be performed by third party as defined in PMI spec.Rates for tubing (if any) shall include rates for valves, fittings, all in line instruments and testing etc. Carbon steel piping includes LTCS piping also. Erection of all inline instruments like flow instruments & specialty items like static mixers, sample coolers, thermal sleeve, air mixers, exhaust head, rupture disk, flow meters, venturi tube, flame arrestor, thermal flow switch etc. except valve shall be considered as part of piping and separate payment shall not be made on this account. | FABRICATION OF TAIL BLINDS:-Issuing and transportation of CS plates from owner store to work site, marking to the required shape and size, gas cutting of the same, grinding the edges to smoothness by providing all necessary tools & tackles, manpower, consumables, etc., and complete the job in all respect as per the instruction of owner/owner's Representative/engineer-in-charge. 0.75 INCH | fabrication of tail blinds |  | size: 0.75 inch | material: cs(carbon steel) plates, feature: issuing and transportation of cs plates from owner store to work site, marking to the required shape and size, gas cutting, grinding the edges to smoothness, providing all necessary tools & tackles, manpower, consumables, complete the job as per instruction of owner/owner's representative/engineer-in-charge | 1 | nos | Piping
piping (above ground) :-transportation of all piping items from owner's storage point to work site/work shop; fabrication including cutting, edge preparation, (inclusive of grinding the edges of pipe, pipe spools, fittings, flanges etc. to match with the mating edges of uneven/different thickness wherever required); fitup, bending, preheating wherever required, welding, threading, and laying of pipes and pipe spools (spools along with supports) of all types and thickness over sleepers, overhead on racks and at all elevations, hook-ups with existing piping, connecting with equipment nozzles, strainers, steam traps, static mixers, sight flow indicators, thermal sleeve, orifice assemblies, spray nozzles, rotameters, tappings for pressure gauges, thermowells, sample connections, sample coolers, closed sample system cabinets etc. and fixing of gaskets, bolts, nuts including application of torque wherever required & all other inline instruments and fittings, like elbows, reducers, tees, flanges, spectacle blinds and spacer&blinds, piping specials such as mitres and fabricated fittings, vents, drains (but excluding reinforcing pads), SW valves upto 1.5 NB, Steam Supply/ Condensate Recovery stations(Cast/Fabricated), Supply & welding of Strip as per EIL Std 7-51-0112 to all pipes before hydro-testing at exit points of Units for earthing purpose; alignment, cleaning & flushing by water/compressed air, hydrostatic, pneumatic, vacuum, spark testing and any other type of testing as specified draining, drying by compressed air, performing Positive Material Identification(PMI) using alloy analysers, completing all such works in all respects (including preparation of isometrics as mentioned in the Scope of Work for the job) as per the specifications, drawings and instructions of Engineer-in-Charge. PMI shall be performed by third party as defined in PMI spec.Rates for tubing (if any) shall include rates for valves, fittings, all in line instruments and testing etc. Carbon steel piping includes LTCS piping also. Erection of all inline instruments like flow instruments & specialty items like static mixers, sample coolers, thermal sleeve, air mixers, exhaust head, rupture disk, flow meters, venturi tube, flame arrestor, thermal flow switch etc. except valve shall be considered as part of piping and separate payment shall not be made on this account. | FABRICATION OF TAIL BLINDS:-Issuing and transportation of CS plates from owner store to work site, marking to the required shape and size, gas cutting of the same, grinding the edges to smoothness by providing all necessary tools & tackles, manpower, consumables, etc., and complete the job in all respect as per the instruction of owner/owner's Representative/engineer-in-charge. 1.0 INCH | fabrication of tail blinds |  | size: 1.0 inch | material: cs(carbon steel) plates, feature: issuing and transportation of cs plates from owner store to work site, marking to the required shape and size, gas cutting, grinding the edges to smoothness, providing all necessary tools & tackles, manpower, consumables, complete the job as per instruction of owner/owner's representative/engineer-in-charge | 1 | nos | Piping
piping (above ground) :-transportation of all piping items from owner's storage point to work site/work shop; fabrication including cutting, edge preparation, (inclusive of grinding the edges of pipe, pipe spools, fittings, flanges etc. to match with the mating edges of uneven/different thickness wherever required); fitup, bending, preheating wherever required, welding, threading, and laying of pipes and pipe spools (spools along with supports) of all types and thickness over sleepers, overhead on racks and at all elevations, hook-ups with existing piping, connecting with equipment nozzles, strainers, steam traps, static mixers, sight flow indicators, thermal sleeve, orifice assemblies, spray nozzles, rotameters, tappings for pressure gauges, thermowells, sample connections, sample coolers, closed sample system cabinets etc. and fixing of gaskets, bolts, nuts including application of torque wherever required & all other inline instruments and fittings, like elbows, reducers, tees, flanges, spectacle blinds and spacer&blinds, piping specials such as mitres and fabricated fittings, vents, drains (but excluding reinforcing pads), SW valves upto 1.5 NB, Steam Supply/ Condensate Recovery stations(Cast/Fabricated), Supply & welding of Strip as per EIL Std 7-51-0112 to all pipes before hydro-testing at exit points of Units for earthing purpose; alignment, cleaning & flushing by water/compressed air, hydrostatic, pneumatic, vacuum, spark testing and any other type of testing as specified draining, drying by compressed air, performing Positive Material Identification(PMI) using alloy analysers, completing all such works in all respects (including preparation of isometrics as mentioned in the Scope of Work for the job) as per the specifications, drawings and instructions of Engineer-in-Charge. PMI shall be performed by third party as defined in PMI spec.Rates for tubing (if any) shall include rates for valves, fittings, all in line instruments and testing etc. Carbon steel piping includes LTCS piping also. Erection of all inline instruments like flow instruments & specialty items like static mixers, sample coolers, thermal sleeve, air mixers, exhaust head, rupture disk, flow meters, venturi tube, flame arrestor, thermal flow switch etc. except valve shall be considered as part of piping and separate payment shall not be made on this account. | FABRICATION OF TAIL BLINDS:-Issuing and transportation of CS plates from owner store to work site, marking to the required shape and size, gas cutting of the same, grinding the edges to smoothness by providing all necessary tools & tackles, manpower, consumables, etc., and complete the job in all respect as per the instruction of owner/owner's Representative/engineer-in-charge. 1.50 INCH | fabrication of tail blinds |  | size: 1.50 inch | material: cs(carbon steel) plates, feature: issuing and transportation of cs plates from owner store to work site, marking to the required shape and size, gas cutting, grinding the edges to smoothness, providing all necessary tools & tackles, manpower, consumables, complete the job as per instruction of owner/owner's representative/engineer-in-charge | 1 | nos | Piping
piping (above ground) :-transportation of all piping items from owner's storage point to work site/work shop; fabrication including cutting, edge preparation, (inclusive of grinding the edges of pipe, pipe spools, fittings, flanges etc. to match with the mating edges of uneven/different thickness wherever required); fitup, bending, preheating wherever required, welding, threading, and laying of pipes and pipe spools (spools along with supports) of all types and thickness over sleepers, overhead on racks and at all elevations, hook-ups with existing piping, connecting with equipment nozzles, strainers, steam traps, static mixers, sight flow indicators, thermal sleeve, orifice assemblies, spray nozzles, rotameters, tappings for pressure gauges, thermowells, sample connections, sample coolers, closed sample system cabinets etc. and fixing of gaskets, bolts, nuts including application of torque wherever required & all other inline instruments and fittings, like elbows, reducers, tees, flanges, spectacle blinds and spacer&blinds, piping specials such as mitres and fabricated fittings, vents, drains (but excluding reinforcing pads), SW valves upto 1.5 NB, Steam Supply/ Condensate Recovery stations(Cast/Fabricated), Supply & welding of Strip as per EIL Std 7-51-0112 to all pipes before hydro-testing at exit points of Units for earthing purpose; alignment, cleaning & flushing by water/compressed air, hydrostatic, pneumatic, vacuum, spark testing and any other type of testing as specified draining, drying by compressed air, performing Positive Material Identification(PMI) using alloy analysers, completing all such works in all respects (including preparation of isometrics as mentioned in the Scope of Work for the job) as per the specifications, drawings and instructions of Engineer-in-Charge. PMI shall be performed by third party as defined in PMI spec.Rates for tubing (if any) shall include rates for valves, fittings, all in line instruments and testing etc. Carbon steel piping includes LTCS piping also. Erection of all inline instruments like flow instruments & specialty items like static mixers, sample coolers, thermal sleeve, air mixers, exhaust head, rupture disk, flow meters, venturi tube, flame arrestor, thermal flow switch etc. except valve shall be considered as part of piping and separate payment shall not be made on this account. | FABRICATION OF TAIL BLINDS:-Issuing and transportation of CS plates from owner store to work site, marking to the required shape and size, gas cutting of the same, grinding the edges to smoothness by providing all necessary tools & tackles, manpower, consumables, etc., and complete the job in all respect as per the instruction of owner/owner's Representative/engineer-in-charge. 2.0 INCH | fabrication of tail blinds |  | size: 2.0 inch | material: cs(carbon steel) plates, feature: issuing and transportation of cs plates from owner store to work site, marking to the required shape and size, gas cutting, grinding the edges to smoothness, providing all necessary tools & tackles, manpower, consumables, complete the job as per instruction of owner/owner's representative/engineer-in-charge | 1 | nos | Piping
piping (above ground) :-transportation of all piping items from owner's storage point to work site/work shop; fabrication including cutting, edge preparation, (inclusive of grinding the edges of pipe, pipe spools, fittings, flanges etc. to match with the mating edges of uneven/different thickness wherever required); fitup, bending, preheating wherever required, welding, threading, and laying of pipes and pipe spools (spools along with supports) of all types and thickness over sleepers, overhead on racks and at all elevations, hook-ups with existing piping, connecting with equipment nozzles, strainers, steam traps, static mixers, sight flow indicators, thermal sleeve, orifice assemblies, spray nozzles, rotameters, tappings for pressure gauges, thermowells, sample connections, sample coolers, closed sample system cabinets etc. and fixing of gaskets, bolts, nuts including application of torque wherever required & all other inline instruments and fittings, like elbows, reducers, tees, flanges, spectacle blinds and spacer&blinds, piping specials such as mitres and fabricated fittings, vents, drains (but excluding reinforcing pads), SW valves upto 1.5 NB, Steam Supply/ Condensate Recovery stations(Cast/Fabricated), Supply & welding of Strip as per EIL Std 7-51-0112 to all pipes before hydro-testing at exit points of Units for earthing purpose; alignment, cleaning & flushing by water/compressed air, hydrostatic, pneumatic, vacuum, spark testing and any other type of testing as specified draining, drying by compressed air, performing Positive Material Identification(PMI) using alloy analysers, completing all such works in all respects (including preparation of isometrics as mentioned in the Scope of Work for the job) as per the specifications, drawings and instructions of Engineer-in-Charge. PMI shall be performed by third party as defined in PMI spec.Rates for tubing (if any) shall include rates for valves, fittings, all in line instruments and testing etc. Carbon steel piping includes LTCS piping also. Erection of all inline instruments like flow instruments & specialty items like static mixers, sample coolers, thermal sleeve, air mixers, exhaust head, rupture disk, flow meters, venturi tube, flame arrestor, thermal flow switch etc. except valve shall be considered as part of piping and separate payment shall not be made on this account. | FABRICATION OF TAIL BLINDS:-Issuing and transportation of CS plates from owner store to work site, marking to the required shape and size, gas cutting of the same, grinding the edges to smoothness by providing all necessary tools & tackles, manpower, consumables, etc., and complete the job in all respect as per the instruction of owner/owner's Representative/engineer-in-charge. 3.0 INCH | fabrication of tail blinds |  | size: 3.0 inch | material: cs(carbon steel) plates, feature: issuing and transportation of cs plates from owner store to work site, marking to the required shape and size, gas cutting, grinding the edges to smoothness, providing all necessary tools & tackles, manpower, consumables, complete the job as per instruction of owner/owner's representative/engineer-in-charge | 1 | nos | Piping
piping (above ground) :-transportation of all piping items from owner's storage point to work site/work shop; fabrication including cutting, edge preparation, (inclusive of grinding the edges of pipe, pipe spools, fittings, flanges etc. to match with the mating edges of uneven/different thickness wherever required); fitup, bending, preheating wherever required, welding, threading, and laying of pipes and pipe spools (spools along with supports) of all types and thickness over sleepers, overhead on racks and at all elevations, hook-ups with existing piping, connecting with equipment nozzles, strainers, steam traps, static mixers, sight flow indicators, thermal sleeve, orifice assemblies, spray nozzles, rotameters, tappings for pressure gauges, thermowells, sample connections, sample coolers, closed sample system cabinets etc. and fixing of gaskets, bolts, nuts including application of torque wherever required & all other inline instruments and fittings, like elbows, reducers, tees, flanges, spectacle blinds and spacer&blinds, piping specials such as mitres and fabricated fittings, vents, drains (but excluding reinforcing pads), SW valves upto 1.5 NB, Steam Supply/ Condensate Recovery stations(Cast/Fabricated), Supply & welding of Strip as per EIL Std 7-51-0112 to all pipes before hydro-testing at exit points of Units for earthing purpose; alignment, cleaning & flushing by water/compressed air, hydrostatic, pneumatic, vacuum, spark testing and any other type of testing as specified draining, drying by compressed air, performing Positive Material Identification(PMI) using alloy analysers, completing all such works in all respects (including preparation of isometrics as mentioned in the Scope of Work for the job) as per the specifications, drawings and instructions of Engineer-in-Charge. PMI shall be performed by third party as defined in PMI spec.Rates for tubing (if any) shall include rates for valves, fittings, all in line instruments and testing etc. Carbon steel piping includes LTCS piping also. Erection of all inline instruments like flow instruments & specialty items like static mixers, sample coolers, thermal sleeve, air mixers, exhaust head, rupture disk, flow meters, venturi tube, flame arrestor, thermal flow switch etc. except valve shall be considered as part of piping and separate payment shall not be made on this account. | FABRICATION OF TAIL BLINDS:-Issuing and transportation of CS plates from owner store to work site, marking to the required shape and size, gas cutting of the same, grinding the edges to smoothness by providing all necessary tools & tackles, manpower, consumables, etc., and complete the job in all respect as per the instruction of owner/owner's Representative/engineer-in-charge. 4.0 INCH | fabrication of tail blinds |  | size: 4.0 inch | material: cs(carbon steel) plates, feature: issuing and transportation of cs plates from owner store to work site, marking to the required shape and size, gas cutting, grinding the edges to smoothness, providing all necessary tools & tackles, manpower, consumables, complete the job as per instruction of owner/owner's representative/engineer-in-charge | 1 | nos | Piping
piping (above ground) :-transportation of all piping items from owner's storage point to work site/work shop; fabrication including cutting, edge preparation, (inclusive of grinding the edges of pipe, pipe spools, fittings, flanges etc. to match with the mating edges of uneven/different thickness wherever required); fitup, bending, preheating wherever required, welding, threading, and laying of pipes and pipe spools (spools along with supports) of all types and thickness over sleepers, overhead on racks and at all elevations, hook-ups with existing piping, connecting with equipment nozzles, strainers, steam traps, static mixers, sight flow indicators, thermal sleeve, orifice assemblies, spray nozzles, rotameters, tappings for pressure gauges, thermowells, sample connections, sample coolers, closed sample system cabinets etc. and fixing of gaskets, bolts, nuts including application of torque wherever required & all other inline instruments and fittings, like elbows, reducers, tees, flanges, spectacle blinds and spacer&blinds, piping specials such as mitres and fabricated fittings, vents, drains (but excluding reinforcing pads), SW valves upto 1.5 NB, Steam Supply/ Condensate Recovery stations(Cast/Fabricated), Supply & welding of Strip as per EIL Std 7-51-0112 to all pipes before hydro-testing at exit points of Units for earthing purpose; alignment, cleaning & flushing by water/compressed air, hydrostatic, pneumatic, vacuum, spark testing and any other type of testing as specified draining, drying by compressed air, performing Positive Material Identification(PMI) using alloy analysers, completing all such works in all respects (including preparation of isometrics as mentioned in the Scope of Work for the job) as per the specifications, drawings and instructions of Engineer-in-Charge. PMI shall be performed by third party as defined in PMI spec.Rates for tubing (if any) shall include rates for valves, fittings, all in line instruments and testing etc. Carbon steel piping includes LTCS piping also. Erection of all inline instruments like flow instruments & specialty items like static mixers, sample coolers, thermal sleeve, air mixers, exhaust head, rupture disk, flow meters, venturi tube, flame arrestor, thermal flow switch etc. except valve shall be considered as part of piping and separate payment shall not be made on this account. | FABRICATION OF TAIL BLINDS:-Issuing and transportation of CS plates from owner store to work site, marking to the required shape and size, gas cutting of the same, grinding the edges to smoothness by providing all necessary tools & tackles, manpower, consumables, etc., and complete the job in all respect as per the instruction of owner/owner's Representative/engineer-in-charge. 6.0 INCH | fabrication of tail blinds |  | size: 6.0 inch | material: cs(carbon steel) plates, feature: issuing and transportation of cs plates from owner store to work site, marking to the required shape and size, gas cutting, grinding the edges to smoothness, providing all necessary tools & tackles, manpower, consumables, complete the job as per instruction of owner/owner's representative/engineer-in-charge | 1 | nos | Piping
piping (above ground) :-transportation of all piping items from owner's storage point to work site/work shop; fabrication including cutting, edge preparation, (inclusive of grinding the edges of pipe, pipe spools, fittings, flanges etc. to match with the mating edges of uneven/different thickness wherever required); fitup, bending, preheating wherever required, welding, threading, and laying of pipes and pipe spools (spools along with supports) of all types and thickness over sleepers, overhead on racks and at all elevations, hook-ups with existing piping, connecting with equipment nozzles, strainers, steam traps, static mixers, sight flow indicators, thermal sleeve, orifice assemblies, spray nozzles, rotameters, tappings for pressure gauges, thermowells, sample connections, sample coolers, closed sample system cabinets etc. and fixing of gaskets, bolts, nuts including application of torque wherever required & all other inline instruments and fittings, like elbows, reducers, tees, flanges, spectacle blinds and spacer&blinds, piping specials such as mitres and fabricated fittings, vents, drains (but excluding reinforcing pads), SW valves upto 1.5 NB, Steam Supply/ Condensate Recovery stations(Cast/Fabricated), Supply & welding of Strip as per EIL Std 7-51-0112 to all pipes before hydro-testing at exit points of Units for earthing purpose; alignment, cleaning & flushing by water/compressed air, hydrostatic, pneumatic, vacuum, spark testing and any other type of testing as specified draining, drying by compressed air, performing Positive Material Identification(PMI) using alloy analysers, completing all such works in all respects (including preparation of isometrics as mentioned in the Scope of Work for the job) as per the specifications, drawings and instructions of Engineer-in-Charge. PMI shall be performed by third party as defined in PMI spec.Rates for tubing (if any) shall include rates for valves, fittings, all in line instruments and testing etc. Carbon steel piping includes LTCS piping also. Erection of all inline instruments like flow instruments & specialty items like static mixers, sample coolers, thermal sleeve, air mixers, exhaust head, rupture disk, flow meters, venturi tube, flame arrestor, thermal flow switch etc. except valve shall be considered as part of piping and separate payment shall not be made on this account. | FABRICATION OF TAIL BLINDS:-Issuing and transportation of CS plates from owner store to work site, marking to the required shape and size, gas cutting of the same, grinding the edges to smoothness by providing all necessary tools & tackles, manpower, consumables, etc., and complete the job in all respect as per the instruction of owner/owner's Representative/engineer-in-charge. 8.0 INCH | fabrication of tail blinds |  | size: 8.0 inch | material: cs(carbon steel) plates, feature: issuing and transportation of cs plates from owner store to work site, marking to the required shape and size, gas cutting, grinding the edges to smoothness, providing all necessary tools & tackles, manpower, consumables, complete the job as per instruction of owner/owner's representative/engineer-in-charge | 1 | nos | Piping
piping (above ground) :-transportation of all piping items from owner's storage point to work site/work shop; fabrication including cutting, edge preparation, (inclusive of grinding the edges of pipe, pipe spools, fittings, flanges etc. to match with the mating edges of uneven/different thickness wherever required); fitup, bending, preheating wherever required, welding, threading, and laying of pipes and pipe spools (spools along with supports) of all types and thickness over sleepers, overhead on racks and at all elevations, hook-ups with existing piping, connecting with equipment nozzles, strainers, steam traps, static mixers, sight flow indicators, thermal sleeve, orifice assemblies, spray nozzles, rotameters, tappings for pressure gauges, thermowells, sample connections, sample coolers, closed sample system cabinets etc. and fixing of gaskets, bolts, nuts including application of torque wherever required & all other inline instruments and fittings, like elbows, reducers, tees, flanges, spectacle blinds and spacer&blinds, piping specials such as mitres and fabricated fittings, vents, drains (but excluding reinforcing pads), SW valves upto 1.5 NB, Steam Supply/ Condensate Recovery stations(Cast/Fabricated), Supply & welding of Strip as per EIL Std 7-51-0112 to all pipes before hydro-testing at exit points of Units for earthing purpose; alignment, cleaning & flushing by water/compressed air, hydrostatic, pneumatic, vacuum, spark testing and any other type of testing as specified draining, drying by compressed air, performing Positive Material Identification(PMI) using alloy analysers, completing all such works in all respects (including preparation of isometrics as mentioned in the Scope of Work for the job) as per the specifications, drawings and instructions of Engineer-in-Charge. PMI shall be performed by third party as defined in PMI spec.Rates for tubing (if any) shall include rates for valves, fittings, all in line instruments and testing etc. Carbon steel piping includes LTCS piping also. Erection of all inline instruments like flow instruments & specialty items like static mixers, sample coolers, thermal sleeve, air mixers, exhaust head, rupture disk, flow meters, venturi tube, flame arrestor, thermal flow switch etc. except valve shall be considered as part of piping and separate payment shall not be made on this account. | PAINTING (OFFSITES) :- Supply of paints and primers, preparation of surfaces and application of primer and finish paints, identification (Line numbering), lettering, colour bands, colour coding etc. as specified including rubdown and touch up of shop primer wherever required, providing scaffolding for all heights, labour, material, tools and tackles, consumables supervision etc. to complete the work in all respects as per EIL painting spec., drawings and direction of Engineer-in-Charge for all types of uninsulated piping and insulated piping as specified including all pipes, fittings, flanges, supports, valves etc. Surface preparation by blast cleaning and application of first coat of primer (inorganic zinc silicate, F9) shall be done in fabrication yard prior to erection. For insulated piping wherever blast cleaning with no primer application is specified, in such cases finish paints shall also be applied in the fabrication yard. The identification marks of the piping and joints shall be noted before blasting and the same shall be transferred on primed surface with Polyurethane paint (F2) or as per the instructions of Engineer-in-Charge. Notes: 1. All joints (fabrication as well as erection joints) shall be left unpainted till hydrotesting. 2. No extra payment shall be made for identification (line numbering etc.) of insulated and uninsulated lines. | painting |  |  | feature: supply of paints and primers, preparation of surfaces, application of primer and finish paints, identification (line numbering), lettering, colour bands, colour coding, rubdown and touch up of shop primer, providing scaffolding for all heights, labour, material, tools and tackles, consumables supervision, surface preparation by blast cleaning, application of first coat of primer (inorganic zinc silicate, F9), finish paints applied in fabrication yard, identification marks transferred with polyurethane paint (F2), all joints left unpainted till hydrotesting, no extra payment for identification of insulated and uninsulated lines, standard: EIL painting spec. |  |  | Piping
piping (above ground) :-transportation of all piping items from owner's storage point to work site/work shop; fabrication including cutting, edge preparation, (inclusive of grinding the edges of pipe, pipe spools, fittings, flanges etc. to match with the mating edges of uneven/different thickness wherever required); fitup, bending, preheating wherever required, welding, threading, and laying of pipes and pipe spools (spools along with supports) of all types and thickness over sleepers, overhead on racks and at all elevations, hook-ups with existing piping, connecting with equipment nozzles, strainers, steam traps, static mixers, sight flow indicators, thermal sleeve, orifice assemblies, spray nozzles, rotameters, tappings for pressure gauges, thermowells, sample connections, sample coolers, closed sample system cabinets etc. and fixing of gaskets, bolts, nuts including application of torque wherever required & all other inline instruments and fittings, like elbows, reducers, tees, flanges, spectacle blinds and spacer&blinds, piping specials such as mitres and fabricated fittings, vents, drains (but excluding reinforcing pads), SW valves upto 1.5 NB, Steam Supply/ Condensate Recovery stations(Cast/Fabricated), Supply & welding of Strip as per EIL Std 7-51-0112 to all pipes before hydro-testing at exit points of Units for earthing purpose; alignment, cleaning & flushing by water/compressed air, hydrostatic, pneumatic, vacuum, spark testing and any other type of testing as specified draining, drying by compressed air, performing Positive Material Identification(PMI) using alloy analysers, completing all such works in all respects (including preparation of isometrics as mentioned in the Scope of Work for the job) as per the specifications, drawings and instructions of Engineer-in-Charge. PMI shall be performed by third party as defined in PMI spec.Rates for tubing (if any) shall include rates for valves, fittings, all in line instruments and testing etc. Carbon steel piping includes LTCS piping also. Erection of all inline instruments like flow instruments & specialty items like static mixers, sample coolers, thermal sleeve, air mixers, exhaust head, rupture disk, flow meters, venturi tube, flame arrestor, thermal flow switch etc. except valve shall be considered as part of piping and separate payment shall not be made on this account. | DESIGN TEMP GROUP: -16 TO 80 (DEG C)Surface Preparation & Pre-erection / Shop Primer: SSPC-SP-10; 1 coat of F-9 @ 65-75micron DFT/coat; Primer: 1 coat of P-6 @ 40 micron DFT/coat; Finish Coat: 1 coat of F-6B @ 100 micron DFT/coat + 1 coat of F-2 @ 40 micron DFT/coat; Total DFT in Microns (min.): 245-255 NB: .5 Inches | coating system |  | nominal bore: 0.5 inches | design temperature group: -16 to 80 deg c, surface preparation & pre-erection / shop primer: SSPC-SP-10, primer: 1 coat of P-6 @ 40 micron DFT/coat, finish coat: 1 coat of F-6B @ 100 micron DFT/coat + 1 coat of F-2 @ 40 micron DFT/coat, total dft: 245-255 microns (min.), shop primer: 1 coat of F-9 @ 65-75 micron DFT/coat | 590 | metres | Piping
piping (above ground) :-transportation of all piping items from owner's storage point to work site/work shop; fabrication including cutting, edge preparation, (inclusive of grinding the edges of pipe, pipe spools, fittings, flanges etc. to match with the mating edges of uneven/different thickness wherever required); fitup, bending, preheating wherever required, welding, threading, and laying of pipes and pipe spools (spools along with supports) of all types and thickness over sleepers, overhead on racks and at all elevations, hook-ups with existing piping, connecting with equipment nozzles, strainers, steam traps, static mixers, sight flow indicators, thermal sleeve, orifice assemblies, spray nozzles, rotameters, tappings for pressure gauges, thermowells, sample connections, sample coolers, closed sample system cabinets etc. and fixing of gaskets, bolts, nuts including application of torque wherever required & all other inline instruments and fittings, like elbows, reducers, tees, flanges, spectacle blinds and spacer&blinds, piping specials such as mitres and fabricated fittings, vents, drains (but excluding reinforcing pads), SW valves upto 1.5 NB, Steam Supply/ Condensate Recovery stations(Cast/Fabricated), Supply & welding of Strip as per EIL Std 7-51-0112 to all pipes before hydro-testing at exit points of Units for earthing purpose; alignment, cleaning & flushing by water/compressed air, hydrostatic, pneumatic, vacuum, spark testing and any other type of testing as specified draining, drying by compressed air, performing Positive Material Identification(PMI) using alloy analysers, completing all such works in all respects (including preparation of isometrics as mentioned in the Scope of Work for the job) as per the specifications, drawings and instructions of Engineer-in-Charge. PMI shall be performed by third party as defined in PMI spec.Rates for tubing (if any) shall include rates for valves, fittings, all in line instruments and testing etc. Carbon steel piping includes LTCS piping also. Erection of all inline instruments like flow instruments & specialty items like static mixers, sample coolers, thermal sleeve, air mixers, exhaust head, rupture disk, flow meters, venturi tube, flame arrestor, thermal flow switch etc. except valve shall be considered as part of piping and separate payment shall not be made on this account. | DESIGN TEMP GROUP: -16 TO 80 (DEG C)Surface Preparation & Pre-erection / Shop Primer: SSPC-SP-10; 1 coat of F-9 @ 65-75micron DFT/coat; Primer: 1 coat of P-6 @ 40 micron DFT/coat; Finish Coat: 1 coat of F-6B @ 100 micron DFT/coat + 1 coat of F-2 @ 40 micron DFT/coat; Total DFT in Microns (min.): 245-255 NB: .75 Inches | coating system |  | nominal bore: 0.75 inches | design temperature group: -16 to 80 deg c, surface preparation & pre-erection / shop primer: SSPC-SP-10, primer: 1 coat of P-6 @ 40 micron DFT/coat, finish coat: 1 coat of F-6B @ 100 micron DFT/coat + 1 coat of F-2 @ 40 micron DFT/coat, total dft: 245-255 microns (min.), shop primer: 1 coat of F-9 @ 65-75 micron DFT/coat | 1 | nos. | Piping
piping (above ground) :-transportation of all piping items from owner's storage point to work site/work shop; fabrication including cutting, edge preparation, (inclusive of grinding the edges of pipe, pipe spools, fittings, flanges etc. to match with the mating edges of uneven/different thickness wherever required); fitup, bending, preheating wherever required, welding, threading, and laying of pipes and pipe spools (spools along with supports) of all types and thickness over sleepers, overhead on racks and at all elevations, hook-ups with existing piping, connecting with equipment nozzles, strainers, steam traps, static mixers, sight flow indicators, thermal sleeve, orifice assemblies, spray nozzles, rotameters, tappings for pressure gauges, thermowells, sample connections, sample coolers, closed sample system cabinets etc. and fixing of gaskets, bolts, nuts including application of torque wherever required & all other inline instruments and fittings, like elbows, reducers, tees, flanges, spectacle blinds and spacer&blinds, piping specials such as mitres and fabricated fittings, vents, drains (but excluding reinforcing pads), SW valves upto 1.5 NB, Steam Supply/ Condensate Recovery stations(Cast/Fabricated), Supply & welding of Strip as per EIL Std 7-51-0112 to all pipes before hydro-testing at exit points of Units for earthing purpose; alignment, cleaning & flushing by water/compressed air, hydrostatic, pneumatic, vacuum, spark testing and any other type of testing as specified draining, drying by compressed air, performing Positive Material Identification(PMI) using alloy analysers, completing all such works in all respects (including preparation of isometrics as mentioned in the Scope of Work for the job) as per the specifications, drawings and instructions of Engineer-in-Charge. PMI shall be performed by third party as defined in PMI spec.Rates for tubing (if any) shall include rates for valves, fittings, all in line instruments and testing etc. Carbon steel piping includes LTCS piping also. Erection of all inline instruments like flow instruments & specialty items like static mixers, sample coolers, thermal sleeve, air mixers, exhaust head, rupture disk, flow meters, venturi tube, flame arrestor, thermal flow switch etc. except valve shall be considered as part of piping and separate payment shall not be made on this account. | DESIGN TEMP GROUP: -16 TO 80 (DEG C)Surface Preparation & Pre-erection / Shop Primer: SSPC-SP-10; 1 coat of F-9 @ 65-75micron DFT/coat; Primer: 1 coat of P-6 @ 40 micron DFT/coat; Finish Coat: 1 coat of F-6B @ 100 micron DFT/coat + 1 coat of F-2 @ 40 micron DFT/coat; Total DFT in Microns (min.): 245-255 NB: 3 Inches | coating system |  | nominal bore: 3 inches | design temperature group: -16 to 80 deg c, surface preparation & pre-erection / shop primer: SSPC-SP-10, primer: 1 coat of P-6 @ 40 micron DFT/coat, finish coat: 1 coat of F-6B @ 100 micron DFT/coat + 1 coat of F-2 @ 40 micron DFT/coat, total dft: 245-255 microns (min.), shop primer: 1 coat of F-9 @ 65-75 micron DFT/coat | 1 | nos. | Piping
piping (above ground) :-transportation of all piping items from owner's storage point to work site/work shop; fabrication including cutting, edge preparation, (inclusive of grinding the edges of pipe, pipe spools, fittings, flanges etc. to match with the mating edges of uneven/different thickness wherever required); fitup, bending, preheating wherever required, welding, threading, and laying of pipes and pipe spools (spools along with supports) of all types and thickness over sleepers, overhead on racks and at all elevations, hook-ups with existing piping, connecting with equipment nozzles, strainers, steam traps, static mixers, sight flow indicators, thermal sleeve, orifice assemblies, spray nozzles, rotameters, tappings for pressure gauges, thermowells, sample connections, sample coolers, closed sample system cabinets etc. and fixing of gaskets, bolts, nuts including application of torque wherever required & all other inline instruments and fittings, like elbows, reducers, tees, flanges, spectacle blinds and spacer&blinds, piping specials such as mitres and fabricated fittings, vents, drains (but excluding reinforcing pads), SW valves upto 1.5 NB, Steam Supply/ Condensate Recovery stations(Cast/Fabricated), Supply & welding of Strip as per EIL Std 7-51-0112 to all pipes before hydro-testing at exit points of Units for earthing purpose; alignment, cleaning & flushing by water/compressed air, hydrostatic, pneumatic, vacuum, spark testing and any other type of testing as specified draining, drying by compressed air, performing Positive Material Identification(PMI) using alloy analysers, completing all such works in all respects (including preparation of isometrics as mentioned in the Scope of Work for the job) as per the specifications, drawings and instructions of Engineer-in-Charge. PMI shall be performed by third party as defined in PMI spec.Rates for tubing (if any) shall include rates for valves, fittings, all in line instruments and testing etc. Carbon steel piping includes LTCS piping also. Erection of all inline instruments like flow instruments & specialty items like static mixers, sample coolers, thermal sleeve, air mixers, exhaust head, rupture disk, flow meters, venturi tube, flame arrestor, thermal flow switch etc. except valve shall be considered as part of piping and separate payment shall not be made on this account. | DESIGN TEMP GROUP: 81 TO 250 (DEG C)Surface Preparation & Pre-erection / Shop Primer: SSPC-SP-10; 1 coat of F-9 @ 65-75µ DFT/coat; Primer: None; Finish Coat: 2 coats of F-11 @ 20µ DFT/coat (2x20=40) ; Total DFT in Microns (min.): 105-115 NB: .5 Inches | coating system |  | nominal bore: 0.5 inches | design temperature group: 81 to 250 deg c, surface preparation & pre-erection / shop primer: SSPC-SP-10, primer: none, finish coat: 2 coats of F-11 @ 20µ DFT/coat (2x20=40), total dft: 105-115 microns (min.), shop primer: 1 coat of F-9 @ 65-75µ DFT/coat | 130 | metres | Piping
piping (above ground) :-transportation of all piping items from owner's storage point to work site/work shop; fabrication including cutting, edge preparation, (inclusive of grinding the edges of pipe, pipe spools, fittings, flanges etc. to match with the mating edges of uneven/different thickness wherever required); fitup, bending, preheating wherever required, welding, threading, and laying of pipes and pipe spools (spools along with supports) of all types and thickness over sleepers, overhead on racks and at all elevations, hook-ups with existing piping, connecting with equipment nozzles, strainers, steam traps, static mixers, sight flow indicators, thermal sleeve, orifice assemblies, spray nozzles, rotameters, tappings for pressure gauges, thermowells, sample connections, sample coolers, closed sample system cabinets etc. and fixing of gaskets, bolts, nuts including application of torque wherever required & all other inline instruments and fittings, like elbows, reducers, tees, flanges, spectacle blinds and spacer&blinds, piping specials such as mitres and fabricated fittings, vents, drains (but excluding reinforcing pads), SW valves upto 1.5 NB, Steam Supply/ Condensate Recovery stations(Cast/Fabricated), Supply & welding of Strip as per EIL Std 7-51-0112 to all pipes before hydro-testing at exit points of Units for earthing purpose; alignment, cleaning & flushing by water/compressed air, hydrostatic, pneumatic, vacuum, spark testing and any other type of testing as specified draining, drying by compressed air, performing Positive Material Identification(PMI) using alloy analysers, completing all such works in all respects (including preparation of isometrics as mentioned in the Scope of Work for the job) as per the specifications, drawings and instructions of Engineer-in-Charge. PMI shall be performed by third party as defined in PMI spec.Rates for tubing (if any) shall include rates for valves, fittings, all in line instruments and testing etc. Carbon steel piping includes LTCS piping also. Erection of all inline instruments like flow instruments & specialty items like static mixers, sample coolers, thermal sleeve, air mixers, exhaust head, rupture disk, flow meters, venturi tube, flame arrestor, thermal flow switch etc. except valve shall be considered as part of piping and separate payment shall not be made on this account. | DESIGN TEMP GROUP: 126 TO 540 (DEG C)Surface Preparation & Pre-erection/Shop Primer: SSPC-SP-10; 1 coat of F-16@125µ DFT/coat. Primer: None. Finish Paint: 1 coats of F-16 @125µ DFT/coat. Total DFT in µ: 250 (min) PIPES NB: .5 Inches | pipes |  | nominal bore: 0.5 inches | design temperature group: 126 to 540 deg c, surface preparation: SSPC-SP-10, pre-erection/shop primer: 1 coat of F-16@125µ DFT/coat, primer: none, finish paint: 1 coats of F-16 @125µ DFT/coat, total DFT: 250 µ (min) | 895 | metres | Piping
piping (above ground) :-transportation of all piping items from owner's storage point to work site/work shop; fabrication including cutting, edge preparation, (inclusive of grinding the edges of pipe, pipe spools, fittings, flanges etc. to match with the mating edges of uneven/different thickness wherever required); fitup, bending, preheating wherever required, welding, threading, and laying of pipes and pipe spools (spools along with supports) of all types and thickness over sleepers, overhead on racks and at all elevations, hook-ups with existing piping, connecting with equipment nozzles, strainers, steam traps, static mixers, sight flow indicators, thermal sleeve, orifice assemblies, spray nozzles, rotameters, tappings for pressure gauges, thermowells, sample connections, sample coolers, closed sample system cabinets etc. and fixing of gaskets, bolts, nuts including application of torque wherever required & all other inline instruments and fittings, like elbows, reducers, tees, flanges, spectacle blinds and spacer&blinds, piping specials such as mitres and fabricated fittings, vents, drains (but excluding reinforcing pads), SW valves upto 1.5 NB, Steam Supply/ Condensate Recovery stations(Cast/Fabricated), Supply & welding of Strip as per EIL Std 7-51-0112 to all pipes before hydro-testing at exit points of Units for earthing purpose; alignment, cleaning & flushing by water/compressed air, hydrostatic, pneumatic, vacuum, spark testing and any other type of testing as specified draining, drying by compressed air, performing Positive Material Identification(PMI) using alloy analysers, completing all such works in all respects (including preparation of isometrics as mentioned in the Scope of Work for the job) as per the specifications, drawings and instructions of Engineer-in-Charge. PMI shall be performed by third party as defined in PMI spec.Rates for tubing (if any) shall include rates for valves, fittings, all in line instruments and testing etc. Carbon steel piping includes LTCS piping also. Erection of all inline instruments like flow instruments & specialty items like static mixers, sample coolers, thermal sleeve, air mixers, exhaust head, rupture disk, flow meters, venturi tube, flame arrestor, thermal flow switch etc. except valve shall be considered as part of piping and separate payment shall not be made on this account. | DESIGN TEMP GROUP: 126 TO 540 (DEG C)Surface Preparation & Pre-erection/Shop Primer: SSPC-SP-10; 1 coat of F-16@125µ DFT/coat. Primer: None. Finish Paint: 1 coats of F-16 @125µ DFT/coat. Total DFT in µ: 250 (min) PIPES NB: .75 Inches | pipes |  | nominal bore: 0.75 inches | design temperature group: 126 to 540 deg c, surface preparation: SSPC-SP-10, pre-erection/shop primer: 1 coat of F-16@125µ DFT/coat, primer: none, finish paint: 1 coats of F-16 @125µ DFT/coat, total DFT: 250 µ (min) | 10 | metres | Piping
piping (above ground) :-transportation of all piping items from owner's storage point to work site/work shop; fabrication including cutting, edge preparation, (inclusive of grinding the edges of pipe, pipe spools, fittings, flanges etc. to match with the mating edges of uneven/different thickness wherever required); fitup, bending, preheating wherever required, welding, threading, and laying of pipes and pipe spools (spools along with supports) of all types and thickness over sleepers, overhead on racks and at all elevations, hook-ups with existing piping, connecting with equipment nozzles, strainers, steam traps, static mixers, sight flow indicators, thermal sleeve, orifice assemblies, spray nozzles, rotameters, tappings for pressure gauges, thermowells, sample connections, sample coolers, closed sample system cabinets etc. and fixing of gaskets, bolts, nuts including application of torque wherever required & all other inline instruments and fittings, like elbows, reducers, tees, flanges, spectacle blinds and spacer&blinds, piping specials such as mitres and fabricated fittings, vents, drains (but excluding reinforcing pads), SW valves upto 1.5 NB, Steam Supply/ Condensate Recovery stations(Cast/Fabricated), Supply & welding of Strip as per EIL Std 7-51-0112 to all pipes before hydro-testing at exit points of Units for earthing purpose; alignment, cleaning & flushing by water/compressed air, hydrostatic, pneumatic, vacuum, spark testing and any other type of testing as specified draining, drying by compressed air, performing Positive Material Identification(PMI) using alloy analysers, completing all such works in all respects (including preparation of isometrics as mentioned in the Scope of Work for the job) as per the specifications, drawings and instructions of Engineer-in-Charge. PMI shall be performed by third party as defined in PMI spec.Rates for tubing (if any) shall include rates for valves, fittings, all in line instruments and testing etc. Carbon steel piping includes LTCS piping also. Erection of all inline instruments like flow instruments & specialty items like static mixers, sample coolers, thermal sleeve, air mixers, exhaust head, rupture disk, flow meters, venturi tube, flame arrestor, thermal flow switch etc. except valve shall be considered as part of piping and separate payment shall not be made on this account. | DESIGN TEMP GROUP: 126 TO 540 (DEG C)Surface Preparation & Pre-erection/Shop Primer: SSPC-SP-10; 1 coat of F-16@125µ DFT/coat. Primer: None. Finish Paint: 1 coats of F-16 @125µ DFT/coat. Total DFT in µ: 250 (min) PIPES NB: 1.5 Inches | pipes |  | nominal bore: 1.5 inches | design temperature group: 126 to 540 deg c, surface preparation: SSPC-SP-10, pre-erection/shop primer: 1 coat of F-16@125µ DFT/coat, primer: none, finish paint: 1 coats of F-16 @125µ DFT/coat, total DFT: 250 µ (min) | 105 | metres | Piping
piping (above ground) :-transportation of all piping items from owner's storage point to work site/work shop; fabrication including cutting, edge preparation, (inclusive of grinding the edges of pipe, pipe spools, fittings, flanges etc. to match with the mating edges of uneven/different thickness wherever required); fitup, bending, preheating wherever required, welding, threading, and laying of pipes and pipe spools (spools along with supports) of all types and thickness over sleepers, overhead on racks and at all elevations, hook-ups with existing piping, connecting with equipment nozzles, strainers, steam traps, static mixers, sight flow indicators, thermal sleeve, orifice assemblies, spray nozzles, rotameters, tappings for pressure gauges, thermowells, sample connections, sample coolers, closed sample system cabinets etc. and fixing of gaskets, bolts, nuts including application of torque wherever required & all other inline instruments and fittings, like elbows, reducers, tees, flanges, spectacle blinds and spacer&blinds, piping specials such as mitres and fabricated fittings, vents, drains (but excluding reinforcing pads), SW valves upto 1.5 NB, Steam Supply/ Condensate Recovery stations(Cast/Fabricated), Supply & welding of Strip as per EIL Std 7-51-0112 to all pipes before hydro-testing at exit points of Units for earthing purpose; alignment, cleaning & flushing by water/compressed air, hydrostatic, pneumatic, vacuum, spark testing and any other type of testing as specified draining, drying by compressed air, performing Positive Material Identification(PMI) using alloy analysers, completing all such works in all respects (including preparation of isometrics as mentioned in the Scope of Work for the job) as per the specifications, drawings and instructions of Engineer-in-Charge. PMI shall be performed by third party as defined in PMI spec.Rates for tubing (if any) shall include rates for valves, fittings, all in line instruments and testing etc. Carbon steel piping includes LTCS piping also. Erection of all inline instruments like flow instruments & specialty items like static mixers, sample coolers, thermal sleeve, air mixers, exhaust head, rupture disk, flow meters, venturi tube, flame arrestor, thermal flow switch etc. except valve shall be considered as part of piping and separate payment shall not be made on this account. | DESIGN TEMP GROUP: 126 TO 540 (DEG C)Surface Preparation & Pre-erection/Shop Primer: SSPC-SP-10; 1 coat of F-16@125µ DFT/coat. Primer: None. Finish Paint: 1 coats of F-16 @125µ DFT/coat. Total DFT in µ: 250 (min) PIPES NB: 4 Inches | pipes |  | nominal bore: 4 inches | design temperature group: 126 to 540 deg c, surface preparation: SSPC-SP-10, pre-erection/shop primer: 1 coat of F-16@125µ DFT/coat, primer: none, finish paint: 1 coats of F-16 @125µ DFT/coat, total DFT: 250 µ (min) | 350 | metres | Piping
piping (above ground) :-transportation of all piping items from owner's storage point to work site/work shop; fabrication including cutting, edge preparation, (inclusive of grinding the edges of pipe, pipe spools, fittings, flanges etc. to match with the mating edges of uneven/different thickness wherever required); fitup, bending, preheating wherever required, welding, threading, and laying of pipes and pipe spools (spools along with supports) of all types and thickness over sleepers, overhead on racks and at all elevations, hook-ups with existing piping, connecting with equipment nozzles, strainers, steam traps, static mixers, sight flow indicators, thermal sleeve, orifice assemblies, spray nozzles, rotameters, tappings for pressure gauges, thermowells, sample connections, sample coolers, closed sample system cabinets etc. and fixing of gaskets, bolts, nuts including application of torque wherever required & all other inline instruments and fittings, like elbows, reducers, tees, flanges, spectacle blinds and spacer&blinds, piping specials such as mitres and fabricated fittings, vents, drains (but excluding reinforcing pads), SW valves upto 1.5 NB, Steam Supply/ Condensate Recovery stations(Cast/Fabricated), Supply & welding of Strip as per EIL Std 7-51-0112 to all pipes before hydro-testing at exit points of Units for earthing purpose; alignment, cleaning & flushing by water/compressed air, hydrostatic, pneumatic, vacuum, spark testing and any other type of testing as specified draining, drying by compressed air, performing Positive Material Identification(PMI) using alloy analysers, completing all such works in all respects (including preparation of isometrics as mentioned in the Scope of Work for the job) as per the specifications, drawings and instructions of Engineer-in-Charge. PMI shall be performed by third party as defined in PMI spec.Rates for tubing (if any) shall include rates for valves, fittings, all in line instruments and testing etc. Carbon steel piping includes LTCS piping also. Erection of all inline instruments like flow instruments & specialty items like static mixers, sample coolers, thermal sleeve, air mixers, exhaust head, rupture disk, flow meters, venturi tube, flame arrestor, thermal flow switch etc. except valve shall be considered as part of piping and separate payment shall not be made on this account. | HOT INSULATION (OFFSITES): Providing thermal insulation including supply of all insulating and ancillary materials, vapour barrier, weather protective coverings, consumables and other necessary materials , testing of materials as required, including transportation of materials to work site, duly inspected by 3rd party (Llyods/BV/DNV or any other Client approved party)at manufacturer's shop & sample check/inspection at site by EIL Construction inspector, applying insulation on surfaces as specified including all preparatory work there on, binding, tying, lacing, stitching and/or otherwise securing , finishing with sheet cladding as per spec. , providing bolts, rivets, and self tapping screws wherever specified , providing inspection windows, end seals for flanges etc., colour coding and identification. Providing steel scaffolding, all tools , tackles , equipments etc. , labour, supervision and completing the work in all respect, at all heights as per drawings , specifications and instructions of Engineer-in-charge. (Refer Legend for applicable EIL specification) | thermal insulation |  |  | feature: including supply of all insulating and ancillary materials, vapour barrier, weather protective coverings, consumables and other necessary materials, testing of materials as required, transportation of materials to work site, inspection by 3rd party (llyods/bv/dnv or any other client approved party) at manufacturer's shop & sample check/inspection at site by EIL construction inspector, application on surfaces as specified, preparatory work, binding, tying, lacing, stitching and/or otherwise securing, finishing with sheet cladding as per spec, providing bolts, rivets, and self tapping screws wherever specified, providing inspection windows, end seals for flanges etc., colour coding and identification, providing steel scaffolding, all tools, tackles, equipments etc., labour, supervision, completion at all heights as per drawings, specifications and instructions of engineer-in-charge, refer legend for applicable EIL specification |  |  | Piping
piping (above ground) :-transportation of all piping items from owner's storage point to work site/work shop; fabrication including cutting, edge preparation, (inclusive of grinding the edges of pipe, pipe spools, fittings, flanges etc. to match with the mating edges of uneven/different thickness wherever required); fitup, bending, preheating wherever required, welding, threading, and laying of pipes and pipe spools (spools along with supports) of all types and thickness over sleepers, overhead on racks and at all elevations, hook-ups with existing piping, connecting with equipment nozzles, strainers, steam traps, static mixers, sight flow indicators, thermal sleeve, orifice assemblies, spray nozzles, rotameters, tappings for pressure gauges, thermowells, sample connections, sample coolers, closed sample system cabinets etc. and fixing of gaskets, bolts, nuts including application of torque wherever required & all other inline instruments and fittings, like elbows, reducers, tees, flanges, spectacle blinds and spacer&blinds, piping specials such as mitres and fabricated fittings, vents, drains (but excluding reinforcing pads), SW valves upto 1.5 NB, Steam Supply/ Condensate Recovery stations(Cast/Fabricated), Supply & welding of Strip as per EIL Std 7-51-0112 to all pipes before hydro-testing at exit points of Units for earthing purpose; alignment, cleaning & flushing by water/compressed air, hydrostatic, pneumatic, vacuum, spark testing and any other type of testing as specified draining, drying by compressed air, performing Positive Material Identification(PMI) using alloy analysers, completing all such works in all respects (including preparation of isometrics as mentioned in the Scope of Work for the job) as per the specifications, drawings and instructions of Engineer-in-Charge. PMI shall be performed by third party as defined in PMI spec.Rates for tubing (if any) shall include rates for valves, fittings, all in line instruments and testing etc. Carbon steel piping includes LTCS piping also. Erection of all inline instruments like flow instruments & specialty items like static mixers, sample coolers, thermal sleeve, air mixers, exhaust head, rupture disk, flow meters, venturi tube, flame arrestor, thermal flow switch etc. except valve shall be considered as part of piping and separate payment shall not be made on this account. | PIPES NB 00.50 INCHES; THICKNESS 60 MM | pipes |  | nominal bore: 0.50 inches, thickness: 60 mm |  | 310 | metres | Piping
piping (above ground) :-transportation of all piping items from owner's storage point to work site/work shop; fabrication including cutting, edge preparation, (inclusive of grinding the edges of pipe, pipe spools, fittings, flanges etc. to match with the mating edges of uneven/different thickness wherever required); fitup, bending, preheating wherever required, welding, threading, and laying of pipes and pipe spools (spools along with supports) of all types and thickness over sleepers, overhead on racks and at all elevations, hook-ups with existing piping, connecting with equipment nozzles, strainers, steam traps, static mixers, sight flow indicators, thermal sleeve, orifice assemblies, spray nozzles, rotameters, tappings for pressure gauges, thermowells, sample connections, sample coolers, closed sample system cabinets etc. and fixing of gaskets, bolts, nuts including application of torque wherever required & all other inline instruments and fittings, like elbows, reducers, tees, flanges, spectacle blinds and spacer&blinds, piping specials such as mitres and fabricated fittings, vents, drains (but excluding reinforcing pads), SW valves upto 1.5 NB, Steam Supply/ Condensate Recovery stations(Cast/Fabricated), Supply & welding of Strip as per EIL Std 7-51-0112 to all pipes before hydro-testing at exit points of Units for earthing purpose; alignment, cleaning & flushing by water/compressed air, hydrostatic, pneumatic, vacuum, spark testing and any other type of testing as specified draining, drying by compressed air, performing Positive Material Identification(PMI) using alloy analysers, completing all such works in all respects (including preparation of isometrics as mentioned in the Scope of Work for the job) as per the specifications, drawings and instructions of Engineer-in-Charge. PMI shall be performed by third party as defined in PMI spec.Rates for tubing (if any) shall include rates for valves, fittings, all in line instruments and testing etc. Carbon steel piping includes LTCS piping also. Erection of all inline instruments like flow instruments & specialty items like static mixers, sample coolers, thermal sleeve, air mixers, exhaust head, rupture disk, flow meters, venturi tube, flame arrestor, thermal flow switch etc. except valve shall be considered as part of piping and separate payment shall not be made on this account. | PIPES NB 00.75 INCHES; THICKNESS 65 MM | pipes |  | nominal bore: 0.75 inches, thickness: 65 mm |  | 15 | metres | Piping
piping (above ground) :-transportation of all piping items from owner's storage point to work site/work shop; fabrication including cutting, edge preparation, (inclusive of grinding the edges of pipe, pipe spools, fittings, flanges etc. to match with the mating edges of uneven/different thickness wherever required); fitup, bending, preheating wherever required, welding, threading, and laying of pipes and pipe spools (spools along with supports) of all types and thickness over sleepers, overhead on racks and at all elevations, hook-ups with existing piping, connecting with equipment nozzles, strainers, steam traps, static mixers, sight flow indicators, thermal sleeve, orifice assemblies, spray nozzles, rotameters, tappings for pressure gauges, thermowells, sample connections, sample coolers, closed sample system cabinets etc. and fixing of gaskets, bolts, nuts including application of torque wherever required & all other inline instruments and fittings, like elbows, reducers, tees, flanges, spectacle blinds and spacer&blinds, piping specials such as mitres and fabricated fittings, vents, drains (but excluding reinforcing pads), SW valves upto 1.5 NB, Steam Supply/ Condensate Recovery stations(Cast/Fabricated), Supply & welding of Strip as per EIL Std 7-51-0112 to all pipes before hydro-testing at exit points of Units for earthing purpose; alignment, cleaning & flushing by water/compressed air, hydrostatic, pneumatic, vacuum, spark testing and any other type of testing as specified draining, drying by compressed air, performing Positive Material Identification(PMI) using alloy analysers, completing all such works in all respects (including preparation of isometrics as mentioned in the Scope of Work for the job) as per the specifications, drawings and instructions of Engineer-in-Charge. PMI shall be performed by third party as defined in PMI spec.Rates for tubing (if any) shall include rates for valves, fittings, all in line instruments and testing etc. Carbon steel piping includes LTCS piping also. Erection of all inline instruments like flow instruments & specialty items like static mixers, sample coolers, thermal sleeve, air mixers, exhaust head, rupture disk, flow meters, venturi tube, flame arrestor, thermal flow switch etc. except valve shall be considered as part of piping and separate payment shall not be made on this account. | PIPES NB 01.50 INCHES; THICKNESS 70 MM | pipes |  | nominal bore: 1.50 inches, thickness: 70 mm |  | 105 | metres | Piping
piping (above ground) :-transportation of all piping items from owner's storage point to work site/work shop; fabrication including cutting, edge preparation, (inclusive of grinding the edges of pipe, pipe spools, fittings, flanges etc. to match with the mating edges of uneven/different thickness wherever required); fitup, bending, preheating wherever required, welding, threading, and laying of pipes and pipe spools (spools along with supports) of all types and thickness over sleepers, overhead on racks and at all elevations, hook-ups with existing piping, connecting with equipment nozzles, strainers, steam traps, static mixers, sight flow indicators, thermal sleeve, orifice assemblies, spray nozzles, rotameters, tappings for pressure gauges, thermowells, sample connections, sample coolers, closed sample system cabinets etc. and fixing of gaskets, bolts, nuts including application of torque wherever required & all other inline instruments and fittings, like elbows, reducers, tees, flanges, spectacle blinds and spacer&blinds, piping specials such as mitres and fabricated fittings, vents, drains (but excluding reinforcing pads), SW valves upto 1.5 NB, Steam Supply/ Condensate Recovery stations(Cast/Fabricated), Supply & welding of Strip as per EIL Std 7-51-0112 to all pipes before hydro-testing at exit points of Units for earthing purpose; alignment, cleaning & flushing by water/compressed air, hydrostatic, pneumatic, vacuum, spark testing and any other type of testing as specified draining, drying by compressed air, performing Positive Material Identification(PMI) using alloy analysers, completing all such works in all respects (including preparation of isometrics as mentioned in the Scope of Work for the job) as per the specifications, drawings and instructions of Engineer-in-Charge. PMI shall be performed by third party as defined in PMI spec.Rates for tubing (if any) shall include rates for valves, fittings, all in line instruments and testing etc. Carbon steel piping includes LTCS piping also. Erection of all inline instruments like flow instruments & specialty items like static mixers, sample coolers, thermal sleeve, air mixers, exhaust head, rupture disk, flow meters, venturi tube, flame arrestor, thermal flow switch etc. except valve shall be considered as part of piping and separate payment shall not be made on this account. | PIPES NB 04.00 INCHES; THICKNESS 50 MM | pipes |  | nominal bore: 4.00 inches, thickness: 50 mm |  | 385 | metres | Piping
piping (above ground) :-transportation of all piping items from owner's storage point to work site/work shop; fabrication including cutting, edge preparation, (inclusive of grinding the edges of pipe, pipe spools, fittings, flanges etc. to match with the mating edges of uneven/different thickness wherever required); fitup, bending, preheating wherever required, welding, threading, and laying of pipes and pipe spools (spools along with supports) of all types and thickness over sleepers, overhead on racks and at all elevations, hook-ups with existing piping, connecting with equipment nozzles, strainers, steam traps, static mixers, sight flow indicators, thermal sleeve, orifice assemblies, spray nozzles, rotameters, tappings for pressure gauges, thermowells, sample connections, sample coolers, closed sample system cabinets etc. and fixing of gaskets, bolts, nuts including application of torque wherever required & all other inline instruments and fittings, like elbows, reducers, tees, flanges, spectacle blinds and spacer&blinds, piping specials such as mitres and fabricated fittings, vents, drains (but excluding reinforcing pads), SW valves upto 1.5 NB, Steam Supply/ Condensate Recovery stations(Cast/Fabricated), Supply & welding of Strip as per EIL Std 7-51-0112 to all pipes before hydro-testing at exit points of Units for earthing purpose; alignment, cleaning & flushing by water/compressed air, hydrostatic, pneumatic, vacuum, spark testing and any other type of testing as specified draining, drying by compressed air, performing Positive Material Identification(PMI) using alloy analysers, completing all such works in all respects (including preparation of isometrics as mentioned in the Scope of Work for the job) as per the specifications, drawings and instructions of Engineer-in-Charge. PMI shall be performed by third party as defined in PMI spec.Rates for tubing (if any) shall include rates for valves, fittings, all in line instruments and testing etc. Carbon steel piping includes LTCS piping also. Erection of all inline instruments like flow instruments & specialty items like static mixers, sample coolers, thermal sleeve, air mixers, exhaust head, rupture disk, flow meters, venturi tube, flame arrestor, thermal flow switch etc. except valve shall be considered as part of piping and separate payment shall not be made on this account. | FLANGE ASSEMBLIES NB 08.00 INCHES; THICKNESS 55 MM | flange assemblies |  | nominal bore: 8.00 inches, thickness: 55 mm |  | 3 | nos | Piping
piping (above ground) :-transportation of all piping items from owner's storage point to work site/work shop; fabrication including cutting, edge preparation, (inclusive of grinding the edges of pipe, pipe spools, fittings, flanges etc. to match with the mating edges of uneven/different thickness wherever required); fitup, bending, preheating wherever required, welding, threading, and laying of pipes and pipe spools (spools along with supports) of all types and thickness over sleepers, overhead on racks and at all elevations, hook-ups with existing piping, connecting with equipment nozzles, strainers, steam traps, static mixers, sight flow indicators, thermal sleeve, orifice assemblies, spray nozzles, rotameters, tappings for pressure gauges, thermowells, sample connections, sample coolers, closed sample system cabinets etc. and fixing of gaskets, bolts, nuts including application of torque wherever required & all other inline instruments and fittings, like elbows, reducers, tees, flanges, spectacle blinds and spacer&blinds, piping specials such as mitres and fabricated fittings, vents, drains (but excluding reinforcing pads), SW valves upto 1.5 NB, Steam Supply/ Condensate Recovery stations(Cast/Fabricated), Supply & welding of Strip as per EIL Std 7-51-0112 to all pipes before hydro-testing at exit points of Units for earthing purpose; alignment, cleaning & flushing by water/compressed air, hydrostatic, pneumatic, vacuum, spark testing and any other type of testing as specified draining, drying by compressed air, performing Positive Material Identification(PMI) using alloy analysers, completing all such works in all respects (including preparation of isometrics as mentioned in the Scope of Work for the job) as per the specifications, drawings and instructions of Engineer-in-Charge. PMI shall be performed by third party as defined in PMI spec.Rates for tubing (if any) shall include rates for valves, fittings, all in line instruments and testing etc. Carbon steel piping includes LTCS piping also. Erection of all inline instruments like flow instruments & specialty items like static mixers, sample coolers, thermal sleeve, air mixers, exhaust head, rupture disk, flow meters, venturi tube, flame arrestor, thermal flow switch etc. except valve shall be considered as part of piping and separate payment shall not be made on this account. | FLANGE ASSEMBLIES NB 04.00 INCHES; THICKNESS 50 MM | flange assemblies |  | nominal bore: 4.00 inches, thickness: 50 mm |  | 23 | nos | Piping