## Sheet1
section_context_for_this_product_block | full_product_description | core_product_name | acronymed_core_product_name | size | feature_or_specifications | quantity | unit | sheet_name
[] | INSTRUMENTATION EARTHING ¦ Earthing with CU earth plate 600mmX600mmX3mm thick, GI Pipe of 19mm dia, 2 meter length including accessories as required as per IS-3043. Following points to be considered with earth pit. | instrumentation earthing |  | earth plate: 600mmX600mmX3mm, pipe diameter: 19mm, pipe length: 2 meter | material: copper (CU) earth plate, material: galvanized iron (GI) pipe, standard: indian standard 3043 | 6 | nos | Sheet1
[] | GI PIPE ¦ 25mmX3mm CU strip for instrument panel earthing. | gi pipe |  | strip: 25mmX3mm | material: copper (CU) strip | 150 | m | Sheet1
[] | GI PIPE ¦ 16 ways earthing copper plate with accessories | gi pipe |  |  | material: copper plate, feature: 16 ways, feature: with accessories | 4 | nos | Sheet1
[] | GI PIPE ¦ Earthing with GI earth pipe 3 meter long, 100 mm diameter including accessories as required as per IS-3043. Following points to be considered with earth pit. a. Masonary enclosure with cover plate having locking arrangement. b. charcole, salt (approximately 15kg charcoal and 15kg salt for each pit) Refer attached drawing for further consideration. | gi pipe |  | pipe length: 3 meter, pipe diameter: 100 mm | material: galvanized iron (GI) earth pipe, standard: indian standard 3043, feature: masonary enclosure with cover plate and locking arrangement, feature: charcoal and salt (15kg each per pit) | 12 | nos | Sheet1
[] | GI PIPE ¦ 50mmX6mm GI strip for main grid, panel earthing etc. | gi pipe |  | strip: 50mmX6mm | material: galvanized iron (GI) strip, application: main grid, panel earthing | 250 | m | Sheet1
[] | GI PIPE ¦ 25mmX3mm GI strip for main grid, panel earthing etc. | gi pipe |  | strip: 25mmX3mm | material: galvanized iron (GI) strip, application: main grid, panel earthing | 525 | m | Sheet1
[] | GI PIPE ¦ 10Sqmm CU earthing wire. | gi pipe |  | wire: 10Sqmm | material: copper (CU) earthing wire | 300 | m | Sheet1
[] | GI PIPE ¦ 16 ways earting GI plate with accessories | gi pipe |  |  | material: galvanized iron (GI) plate, feature: 16 ways, feature: with accessories | 12 | nos | Sheet1
[] | GI PIPE ¦ 50Sqmm, 30m length CU earthing wire with clip reel & accessories | gi pipe |  | wire: 50Sqmm, length: 30m | material: copper (CU) earthing wire, feature: with clip reel & accessories | 1 | nos | Sheet1
[] | LIGHTNING ARRESTORS ¦ 25mm dia, 1800mm long GI tube having single prong at top with 85mm dia 3mm thick GI base plate | lightning arrestors |  | tube diameter: 25mm, tube length: 1800mm, base plate diameter: 85mm, base plate thickness: 3mm | material: galvanized iron (GI) tube, feature: single prong at top, material: galvanized iron (GI) base plate | 3 | nos | Sheet1
[] | Cable Tray ¦ 150 mm GI perforated cable tray with coupler plate and accessories | cable tray |  | width: 150 mm | material: galvanized iron (GI), type: perforated, feature: with coupler plate and accessories | 45 | m | Sheet1
[] | nan ¦ 300 mm GI perforated cable tray with coupler plate and accessories | cable tray |  | width: 300 mm | material: galvanized iron (GI), type: perforated, feature: with coupler plate and accessories | 120 | m | Sheet1
[] | PVC Conduit and accessories ¦ 50mm dia double corrugated HDPE conduit | pvc conduit and accessories |  | diameter: 50mm | material: high density polyethylene (HDPE), type: double corrugated | 416 | m | Sheet1
[] | nan ¦ 100mm dia double corrugated HDPE conduit | pvc conduit and accessories |  | diameter: 100mm | material: high density polyethylene (HDPE), type: double corrugated | 260 | m | Sheet1
[] | SPEAKER ¦ Hand operated siren range 500 m | speaker |  | range: 500 m | type: hand operated siren | 1 | No | Sheet1
[] | nan ¦ Electrical siren range 500 m, Voltage: 230VAC | speaker |  | range: 500 m | type: electrical siren, voltage: 230 volts alternating current (VAC) | 1 | No | Sheet1
[] | CONTROL PANEL & ACCESSORIES ¦ 32A TPN+E CU Bus (10KA) shall be considered. d) 6A, DP MCB 2 Nos and 16A, DP MCB 6 Nos shall be considered in a separate feeder. | control panel and accessories |  |  | busbar: 32 ampere triple pole and neutral plus earth (TPN+E) copper (CU) bus, breaking capacity: 10 kiloampere (KA), miniature circuit breaker (MCB): 6 ampere double pole (DP) 2 nos, 16 ampere double pole (DP) 6 nos, feeder: separate | 1 | No | Sheet1
[] | MLDB ¦ NON FLAMEPROOF TYPE, | main lighting distribution board | mldb |  | type: non flameproof | 1 | No | Sheet1
[] | MLDB ¦ NON FLAMEPROOF TYPE, | main lighting distribution board | mldb |  | type: non flameproof | 1 | No | Sheet1
[] | UPS -ACDB ¦ NON FLAMEPROOF TYPE, | uninterruptible power supply alternating current distribution board | ups-acdb |  | type: non flameproof | 1 | No | Sheet1
[] | SOLAR POWER SYSTEM MODULES ¦ NON FLAMEPROOF TYPE, | solar power system modules |  |  | type: non flameproof | 1 | No | Sheet1
[] | UPS SYSTEM ¦ NON FLAMEPROOF TYPE, | uninterruptible power supply system | ups system |  | type: non flameproof | 1 | No | Sheet1
[] | HT (up to 11kV) cable XLPE ¦ 4CX16Sqmm, AL conductor XLPE Insulated, FRLS, Voltage grade 1100V ¦ 4CX16Sqmm | high tension cable cross linked polyethylene | ht cable xlpe | size: 4CX16Sqmm | conductor: aluminium (AL), insulation: cross linked polyethylene (XLPE), feature: fire retardant low smoke (FRLS), voltage grade: 1100 volts, voltage: up to 11 kilovolts (kV) | 136 | m | Sheet1
[] | nan ¦ 4CX4Sqmm, CU conductor XLPE Insulated, FRLS, Voltage grade 1100V ¦ 4CX4Sqmm | high tension cable cross linked polyethylene | ht cable xlpe | size: 4CX4Sqmm | conductor: copper (CU), insulation: cross linked polyethylene (XLPE), feature: fire retardant low smoke (FRLS), voltage grade: 1100 volts | 136 | m | Sheet1
[] | Cable Gland ¦ Flameproof cable gland for 4CX16Sqmm ¦ 4CX16Sqmm | cable gland |  | size: 4CX16Sqmm | feature: flameproof | 10 | Nos | Sheet1
[] | nan ¦ Flameproof cable gland for 4CX4Sqmm ¦ 4CX4Sqmm | cable gland |  | size: 4CX4Sqmm | feature: flameproof | 58 | Nos | Sheet1
[] | Cable Lugs ¦ Ring type AL Lugs 4CX16Sqmm power cable ¦ 4CX16Sqmm | cable lugs |  | size: 4CX16Sqmm | type: ring, material: aluminium (AL), application: 4CX16Sqmm power cable | 40 | Nos | Sheet1
[] | nan ¦ Ring type CU Lugs 4CX4Sqmm power cable ¦ 4CX4Sqmm | cable lugs |  | size: 4CX4Sqmm | type: ring, material: copper (CU), application: 4CX4Sqmm power cable | 232 | Nos | Sheet1
[] | LIGHTING WIRES FIRE RETARDANT TYPE ¦ Primary wiring 12M ¦ 12M | lighting wires fire retardant type |  | length: 12M | wiring: primary | 10 | Point | Sheet1
[] | nan ¦ Secondary wiring 4M ¦ 4M | lighting wires fire retardant type |  | length: 4M | wiring: secondary | 10 | Point | Sheet1
[] | LIGHTING WIRES FIRE RETARDANT TYPE ¦ Primary wiring 12M ¦ 12M | lighting wires fire retardant type |  | length: 12M | wiring: primary | 22.1 | Point | Sheet1
[] | nan ¦ Secondary wiring 4M ¦ 12M | lighting wires fire retardant type |  | length: 12M | wiring: secondary | 22.1 | Point | Sheet1
[] | SOCKET ¦ 6PIN 15/16 & 5/6 AMPS MODULAR SOCKET | socket |  |  | type: modular, pin: 6, current rating: 15/16 ampere and 5/6 ampere | 4 | Nos | Sheet1
[] | nan ¦ 15/16 Amp modular switch board | switch board |  |  | type: modular, current rating: 15/16 ampere | 5 | Nos | Sheet1
[] | LED ¦ Fixture 2X40W wall/ceiling mount or equivalent light fixture | light emitting diode fixture | led fixture |  | mounting: wall or ceiling, lamp: 2X40 watt or equivalent | 5 | No | Sheet1
[] | nan ¦ FLP Fixture 2X40W wall/ceiling mount or equivalent light fixture | light emitting diode fixture | led fixture |  | mounting: wall or ceiling, lamp: 2X40 watt or equivalent, feature: flameproof | 1 | No | Sheet1
[] | nan ¦ Fixture 1X20W wall/ceiling mount or equivalent light fixture | light emitting diode fixture | led fixture |  | mounting: wall or ceiling, lamp: 1X20 watt or equivalent | 2 | No | Sheet1
[] | Ceiling Fan ¦ Ceiling fan of 1200mm ¦ 1200mm | ceiling fan |  | size: 1200mm |  | 2 | No | Sheet1
[] | Exhaust fan ¦ 450mm dia FLP exhaust fan with louvers ¦ 450mm dia | exhaust fan |  | diameter: 450mm | feature: flameproof, feature: with louvers | 2 | No | Sheet1
[] | nan ¦ 300mm dia FLP exhaust fan with louvers ¦ 300mm dia | exhaust fan |  | diameter: 300mm | feature: flameproof, feature: with louvers | 4 | No | Sheet1
[] | FITTINGS (CONDUIT) ¦ 25mm dia PVC conduit ¦ 25mm dia | conduit fittings |  | diameter: 25mm | material: polyvinyl chloride (PVC) | 100 | m | Sheet1
[] | DG SET ¦ 15KVA/12KW 3 PHASE MAHINDRA CPCB II compliant Gas Genset, Prime rated, radiator cooled, 15KVA equivalent electric alternator, microprocessor based controller, silencer, anti-vibration mountings, exhaust flexible connector, batteries with cable, acoustic enclosure and pressure converter valve. | diesel generator set | dg set | capacity: 15KVA/12KW | phase: 3, manufacturer: mahindra, compliance: central pollution control board (CPCB) II, type: gas genset, rating: prime, cooling: radiator cooled, alternator: 15KVA equivalent electric, controller: microprocessor based, accessories: silencer, anti-vibration mountings, exhaust flexible connector, batteries with cable, acoustic enclosure, pressure converter valve | 1 | No | Sheet1
[] | OUTDOOR CTS ¦ FLP 110W LED for mounting on 7m hexagonal light pole suitable for hazardous Zone-2 area | outdoor central transformer station | cts | power: 110W, pole height: 7m | feature: flameproof, lamp: light emitting diode (LED), application: hazardous zone-2 area, mounting: hexagonal light pole | 22 | Nos | Sheet1
[] | OUTDOOR CTS ¦ 7 meter height hexagonal/octagonal street pole with suitable size of JB | outdoor central transformer station | cts | height: 7 meter | pole shape: hexagonal or octagonal, accessory: junction box (JB) | 22 | Nos | Sheet1
[] | OUTDOOR CTS ¦ Wiring 3CX2.5 Sqmm XLPE Insulated Cable | outdoor central transformer station | cts |  | wiring: 3CX2.5 Sqmm, insulation: cross linked polyethylene (XLPE) | 220 | m | Sheet1
[] | EARTHING MATERIALS ¦ vitreous enamel caution boards suitable for 440 V as per IS 255 including fixing on the wall with all the required hardware etc. complete in English / Hindi/ Local Language. | earthing materials |  |  | material: vitreous enamel, application: caution boards, voltage: 440 volts, standard: indian standard 255, language: english, hindi, local language, accessory: fixing hardware | 10 | Nos | Sheet1
[] | EARTHING MATERIALS ¦ Single Line Diagram complete with laminated A2 size colour print. | earthing materials |  | print size: A2 | feature: single line diagram, finish: laminated, color: colour print | 2 | Set | Sheet1
[] | EARTHING MATERIALS ¦ shock treatment chart framed in good quality glass in English / Hindi / Local Language). | earthing materials |  |  | application: shock treatment chart, frame material: glass, quality: good, language: english, hindi, local language | 10 | Nos | Sheet1
[] | EARTHING MATERIALS ¦ Insulating mat (2 or 2.5mm thick X 0.9 or 1Mtr w , 11 KV) as per IS15652/IEC61111 | earthing materials |  | thickness: 2 or 2.5 mm, width: 0.9 or 1 meter | type: insulating mat, voltage: 11 kilovolts, standard: indian standard 15652, standard: IEC(International Electrotechnical Commission) 61111 | 10 | Nos | Sheet1
[] | EARTHING MATERIALS ¦ Pairs of Rubber hand gloves IS Mark | earthing materials |  |  | material: rubber, type: hand gloves, certification: IS(indian standard) mark | 10 | Nos | Sheet1
[] | EARTHING MATERIALS ¦ Fiirst aid box with Snake serum | earthing materials |  |  | accessory: first aid box, accessory: snake serum | 2 | Nos | Sheet1