## Sheet1
raw_product_description | core_product_name | size | feature_or_specifications | acronymed_core_product_name | quantity | unit | is_only_product_specs_entry
GI Class "C" Pipe, confirming of IS 1239 (Part-I) , Make-Tata 200NB | pipe | nominal bore: 200 | material: galvanized iron, class: c, standard: indian standard 1239 part-i, manufacturer: tata |  | 12.0 | RM | N
GI Class "C" Pipe, confirming of IS 1239 (Part-I) , Make-Tata 150NB | pipe | nominal bore: 150 | material: galvanized iron, class: c, standard: indian standard 1239 part-i, manufacturer: tata |  | 300.0 | RM | N
GI Class "C" Pipe, confirming of IS 1239 (Part-I) , Make-Tata 100NB | pipe | nominal bore: 100 | material: galvanized iron, class: c, standard: indian standard 1239 part-i, manufacturer: tata |  | 162.0 | RM | N
GI Class "C" Pipe, confirming of IS 1239 (Part-I) , Make-Tata 80NB | pipe | nominal bore: 80 | material: galvanized iron, class: c, standard: indian standard 1239 part-i, manufacturer: tata |  | 1371.0 | RM | N
GI Class "C" Pipe, confirming of IS 1239 (Part-I) , Make-Tata 65NB | pipe | nominal bore: 65 | material: galvanized iron, class: c, standard: indian standard 1239 part-i, manufacturer: tata |  | 102.0 | RM | N
GI Class "C" Pipe, confirming of IS 1239 (Part-I) , Make-Tata 50NB | pipe | nominal bore: 50 | material: galvanized iron, class: c, standard: indian standard 1239 part-i, manufacturer: tata |  | 93.0 | RM | N
GI Class "C" Pipe, confirming of IS 1239 (Part-I) , Make-Tata 40NB | pipe | nominal bore: 40 | material: galvanized iron, class: c, standard: indian standard 1239 part-i, manufacturer: tata |  | 700.0 | RM | N
GI Class "C" Pipe, confirming of IS 1239 (Part-I) , Make-Tata 25NB | pipe | nominal bore: 25 | material: galvanized iron, class: c, standard: indian standard 1239 part-i, manufacturer: tata |  | 732.0 | RM | N
Q.B SPRINKLER (Make-Newage) ESFR Sprinkler-Upright Type(68° C) K-200 | sprinkler |  | type: ESFR, orientation: upright, temperature: 68° C, k-factor: 200, manufacturer: newage |  | 435.0 | Nos. | N
Q.B SPRINKLER (Make-Newage) Q.B.Sprinkler-Pendent Type(68° C) K-80 | sprinkler |  | type: Q.B., orientation: pendent, temperature: 68° C, k-factor: 80, manufacturer: newage |  | 507.0 | Nos. | N
BUTTERFLY VALVE(Make-L&T/AUDCO) 100NB | butterfly valve | nominal bore: 100 | manufacturer: L&T or AUDCO |  | 4.0 | Nos. | N
Non-Return Valve(Make-Koley Valve) 200NB | non-return valve | nominal bore: 200 | manufacturer: koley valve |  | 1.0 | Nos. | N
Non-Return Valve(Make-Koley Valve) 25NB | non-return valve | nominal bore: 25 | manufacturer: koley valve |  | 6.0 | Nos
Non-Return Valve(Make-Koley Valve) 200NB | non-return valve | nominal bore: 200 | manufacturer: koley valve |  | 1.0 | Nos
Non-Return Valve(Make-Koley Valve) 150NB | non-return valve | nominal bore: 150 | manufacturer: koley valve |  | 2.0 | Nos
Non-Return Valve(Make-Koley Valve) 200NB | non-return valve | nominal bore: 200 | manufacturer: koley valve |  | 1.0 | Nos
Non-Return Valve(Make-Koley Valve) 150NB | non-return valve | nominal bore: 150 | manufacturer: koley valve |  | 2.0 | Nos
PRESSURE GAUGE | pressure gauge |  |  |  | 6.0 | Nos
DRAIN VALVE (BALL Valve) | drain valve | [5 empty] | N
ALARM VALVE VALVE (Make-Newage) | alarm valve |  | manufacturer: newage |  |  |  | N
CI GATE VALVE(Make-Koley Valve) | gate valve |  | material: cast iron, manufacturer: koley valve |  |  |  | N
PRESSURE GAUGE(Make-H.Guru) | pressure gauge |  | manufacturer: h.guru |  |  |  | N
AIR RELEASE VALVE (SET WITH VALVE & ECC.)(Make-Zoloto) | air release valve |  | manufacturer: zoloto, feature: set with valve & ecc. |  | 3.0 | Nos | N
FLOW SWITCH; MS STRUCTURAL; material: ms | structural |  | material: ms
Structural for supporting Pipes (Details if Structural Items will be provided later on) | structural for supporting pipes |  |  |  | 3700.0 | KG | N