## Sheet1
section_context_for_this_product_block | full_product_description | core_product_name | size | feature_or_specifications | acronymed_core_product_name | quantity | unit
PIPE SIZE (GALVANIZED) | 150NB IS: 1239, Part-1 (HEAVY GRADE), GALVANIZED | ms black steel pipe | size: 150NB | standard: indian standard 1239 part-1, grade: heavy, finish: galvanized |  | 1239.0 | RM
PIPE SIZE (GALVANIZED) | 100NB | ms black steel pipe | size: 100NB |  |  | 354.0 | RM
PIPE SIZE (GALVANIZED) | 80NB | ms black steel pipe | size: 80NB |  |  | 345.0 | RM
PIPE SIZE (GALVANIZED) | 65NB | ms black steel pipe | size: 65NB |  |  | 268.0 | RM
PIPE SIZE (GALVANIZED) | 50NB | ms black steel pipe | size: 50NB |  |  | 1629.0 | RM
PIPE SIZE (GALVANIZED) | 40NB | ms black steel pipe | size: 40NB |  |  | 1133.0 | RM
PIPE SIZE (GALVANIZED) | 32NB | ms black steel pipe | size: 32NB |  |  | 742.0 | RM
PIPE SIZE (GALVANIZED) | 25NB | ms black steel pipe | size: 25NB |  |  | 783.0 | RM
PIPE SIZE (GALVANIZED) | 25NB | ms black steel pipe | size: 25NB |  |  | 4746.0 | RM
PIPE SIZE (MS BLACK) | 350NB IS: 3589, 7MM THK. | ms black steel pipe | size: 350NB, thickness: 7MM | standard: indian standard 3589 |  | 48.0 | RM
PIPE SIZE (MS BLACK) | 300NB | ms black steel pipe | size: 300NB |  |  | 6.0 | RM
PIPE SIZE (MS BLACK) | 250NB | ms black steel pipe | size: 250NB |  |  | 36.0 | RM
PIPE SIZE (MS BLACK) | 200NB | ms black steel pipe | size: 200NB |  |  | 2760.0 | RM
PIPE SIZE (MS BLACK) | 150NB IS: 1239, Part-1 (HEAVY GRADE), MS BLACK, | ms black steel pipe | size: 150NB | standard: indian standard 1239 part-1, grade: heavy, finish: ms black |  | 408.0 | RM
PIPE SIZE (MS BLACK) | 100NB | ms black steel pipe | size: 100NB |  |  | 186.0 | RM
PIPE SIZE (MS BLACK) | 80NB | ms black steel pipe | size: 80NB |  |  | 33.0 | RM
PIPE SIZE (MS BLACK) | 50NB | ms black steel pipe | size: 50NB |  |  |  | RM
PIPE SIZE (MS BLACK) | 40NB | ms black steel pipe | size: 40NB |  |  |  | RM
PIPE SIZE (MS BLACK) | 25NB | ms black steel pipe | size: 25NB |  |  | 45.0 | RM
| FOAM SPRINKLER NOZZLE K-42 ASPIRATION TYPE AS PER APPROVED TDS | foam sprinkler nozzle |  | type: aspiration, specification: as per approved tds |  | 917.0 | NOS.
SPRINKLER | QBD_ UPRIGHT K-80,79° | upright sprinkler | k-factor: 80, temperature: 79° |  |  | 957.0 | NOS.
SPRINKLER | QBD_ UPRIGHT K-115,79° | upright sprinkler | k-factor: 115, temperature: 79° |  |  | 40.0 | NOS.
SPRINKLER | QBD_ PENDENT K-80,79° | pendent sprinkler | k-factor: 80, temperature: 79° |  |  | 431.0 | NOS.
| MVWS NOZZEL K-18,120° | mvws nozzle | k-factor: 18, angle: 120° |  |  | 254.0 | NOS.
| flexible drop (25NBX15NB) | flexible drop | size: 25NBX15NB |  |  | 177.0 | NOS.
INSTALLATION CONTROL VALVE | ICV-100NB | installation control valve | size: 100NB |  | icv | 3.0 | NOS.
INSTALLATION CONTROL VALVE | ICV-80NB | installation control valve | size: 80NB |  | icv | 1.0 | NOS.
DELUGE VALVE | DV (150NB DRY TYPE) | deluge valve | size: 150NB | type: dry | dv | 19.0 | NOS.
DELUGE VALVE | DV (100NB DRY TYPE) | deluge valve | size: 100NB | type: dry | dv | 4.0 | NOS.
DELUGE VALVE | DV (80NB DRY TYPE) | deluge valve | size: 80NB | type: dry | dv | 1.0 | NOS.
DELUGE VALVE | DV (80NB WET TYPE) | deluge valve | size: 80NB | type: wet | dv | 2.0 | NOS.
BUTTERFLY VALVE | BFV (200NB) | butterfly valve | size: 200NB |  | bfv | 1.0 | NOS.
BUTTERFLY VALVE | BFV (150NB) | butterfly valve | size: 150NB |  | bfv | 99.0 | NOS.
BUTTERFLY VALVE | BFV (100NB) | butterfly valve | size: 100NB |  | bfv | 67.0 | NOS.
BUTTERFLY VALVE | BFV (80NB) | butterfly valve | size: 80NB |  | bfv | 7.0 | NOS.
BUTTERFLY VALVE | BFV (65NB) | butterfly valve | size: 65NB |  | bfv | 1.0 | NOS.
BUTTERFLY VALVE | BFV (50NB) | butterfly valve | size: 50NB |  | bfv | 1.0 | NOS.
GATE VALVES | GATE VALVE (350NB) | gate valve | size: 350NB |  |  | 1.0 | NOS.
GATE VALVES | GATE VALVE (300NB) | gate valve | size: 300NB |  |  | 2.0 | NOS.
GATE VALVES | GATE VALVE (250NB) | gate valve | size: 250NB |  |  | 3.0 | NOS.
GATE VALVES | GATE VALVE (200NB) | gate valve | size: 200NB |  |  | 28.0 | NOS.
GATE VALVES | GATE VALVE (150NB) | gate valve | size: 150NB |  |  | 29.0 | NOS.
GATE VALVES | GATE VALVE (100NB) | gate valve | size: 100NB |  |  | 9.0 | NOS.
GATE VALVES | GATE VALVE (80NB) | gate valve | size: 80NB |  |  | 6.0 | NOS.
BALL VALVE | 80NB (SS) Flanged End | ball valve | size: 80NB | material: ss(stainless steel), end-type: flanged |  | 5.0 | NOS.
BALL VALVE | 50NB (SS) Flanged End | ball valve | size: 50NB | material: ss(stainless steel), end-type: flanged |  | 26.0 | NOS.
BALL VALVE | 40NB (SS) Flanged End | ball valve | size: 40NB | material: ss(stainless steel), end-type: flanged |  | 1.0 | NOS.
BALL VALVE | 25NB Screwed End | ball valve | size: 25NB | end-type: screwed |  | 76.0 | NOS.
BALL VALVE | 25NB Flanged End CL.-300# | ball valve | size: 25NB | end-type: flanged, class: 300# |  | 2.0 | NOS.
NON-RETURN VALVE | NRV (200NB)Dual Plate Wafer Type -Fire Pump Delivery. | non-return valve | size: 200NB | type: dual plate wafer, application: fire pump delivery | nrv | 3.0 | NOS.
NON-RETURN VALVE | NRV (150NB) Dual Plate Wafer Type (3 Nos. in Water Sprinkler System & 1 No. in Borewell) | non-return valve | size: 150NB | type: dual plate wafer, application: 3 nos. in water sprinkler system & 1 no. in borewell | nrv | 4.0 | NOS.
NON-RETURN VALVE | NRV (25NB) For Air Line Screwed End | non-return valve | size: 25NB | application: air line, end-type: screwed | nrv | 46.0 | NOS.
NON-RETURN VALVE | NRV (40NB) (SS) Wafer Plate Type | non-return valve | size: 40NB | material: ss(stainless steel), type: wafer plate | nrv | 1.0 | NOS.
NON-RETURN VALVE | NRV (50NB) (SS) Wafer Plate Type | non-return valve | size: 50NB | material: ss(stainless steel), type: wafer plate | nrv | 24.0 | NOS.
NON-RETURN VALVE | NRV (65NB) Wafer Plate Type | non-return valve | size: 65NB | type: wafer plate | nrv | 1.0 | NOS.
NON-RETURN VALVE | NRV (80NB) Dual Plate Wafer Type - J.P.Delivery. | non-return valve | size: 80NB | type: dual plate wafer, application: j.p.delivery | nrv | 2.0 | NOS.
NON-RETURN VALVE | NRV (80NB) Wafer Plate Type | non-return valve | size: 80NB | type: wafer plate | nrv | 22.0 | NOS.
NON-RETURN VALVE | NRV (50NB) Wafer Plate Type | non-return valve | size: 50NB | type: wafer plate | nrv | 1.0 | NOS.
Y-STRAINER | YST (250NB) Fabricated with SS Elemant | y-strainer | size: 250NB | fabrication: with ss(stainless steel) element | yst | 3.0 | NOS.
Y-STRAINER | YST (150NB) Fabricated with SS Elemant | y-strainer | size: 150NB | fabrication: with ss(stainless steel) element | yst | 20.0 | NOS.
Y-STRAINER | YST (100NB) Fabricated with SS Elemant | y-strainer | size: 100NB | fabrication: with ss(stainless steel) element | yst | 6.0 | NOS.
Y-STRAINER | YST (80NB) Fabricated with SS Elemant | y-strainer | size: 80NB | fabrication: with ss(stainless steel) element | yst | 3.0 | NOS.
HYDRAULICALLY OPERATED VALVE | HOV (50NB) STD | hydraulically operated valve | size: 50NB | standard: std | hov | 22.0 | NOS.
HYDRAULICALLY OPERATED VALVE | HOV (40NB) STD | hydraulically operated valve | size: 40NB | standard: std | hov | 4.0 | NOS.
BLADDER TANK ( BARE-without Ratio Controller) | CAP. 3500LTR. | bladder tank | capacity: 3500LTR. |  |  | 3.0 | NOS.
BLADDER TANK ( BARE-without Ratio Controller) | CAP. 3000LTR. | bladder tank | capacity: 3000LTR. |  |  | 1.0 | NOS.
BLADDER TANK ( BARE-without Ratio Controller) | CAP. 2500LTR. | bladder tank | capacity: 2500LTR. |  |  | 1.0 | NOS.
BLADDER TANK ( BARE-without Ratio Controller) | CAP. 2000LTR. | bladder tank | capacity: 2000LTR. |  |  | 1.0 | NOS.
BLADDER TANK ( BARE-without Ratio Controller) | CAP. 1000LTR. | bladder tank | capacity: 1000LTR. |  |  | 1.0 | NOS.
FLOW METER | Flow meter 200nb | flow meter | size: 200nb |  |  | 1.0 | NOS.
FLOW METER | Flow meter 100nb | flow meter | size: 100nb |  |  | 1.0 | NOS.
FLOW SWITCH Paddle Type,Honeywell | FLOW SWITCH Paddle Type,Honeywell | flow switch |  | type: paddle, manufacturer: honeywell |  | 9.0 | NOS.
FOAM PROPORTIONER | FOAM PROPORTIONER (80NB) | foam proportioner | size: 80NB |  |  | 3.0 | NOS.
| PRESSURE GAUGE | pressure gauge
| PRESSURE GAUGE WITH Ball Valve | pressure gauge with ball valve |  |  |  | 70.0 | NOS.
| PRESSURE SWITCH WITH Ball Valve | pressure switch with ball valve |  |  |  | 48.0 | NOS.
| Level Transmitter | level transmitter |  |  |  | 2.0 | NOS.
| Flexible coupling Type Bellows 300NB | flexible coupling type bellows | size: 300NB |  |  | 2.0 | NOS.
| AIR FILTER REGULATOR with Moisture Collection Trap (15NB) | air filter regulator with moisture collection trap | size: 15NB |  |  | 23.0 | NOS.
| PRESSURE GAUGE | pressure gauge
| PRESSURE RELIEF VALVE (INLET-150NB, OUTLET-250NB) | pressure relief valve | inlet: 150NB, outlet: 250NB |  |  | 1.0 | NOS.
| PRESSURE RELIEF VALVE (INLET-25NB, OUTLET-40NB) | pressure relief valve | inlet: 25NB, outlet: 40NB |  |  | 2.0 | NOS.
| COMPOUND GAUGE | compound gauge |  |  |  | 3.0 | NOS.
| PRESSURE TRANSMITTER | pressure transmitter |  |  |  | 2.0 | NOS.
| SOV Normally Closed,24V DC,FLP | sov normally closed |  | voltage: 24V DC, feature: FLP |  | 25.0 | NOS.
| INTERNAL HYDRANT (SINGLE HEADED,Type-A) | internal hydrant | type: single headed, type: a |  |  | 19.0 | NOS.
| EXTERNAL HYDRANT (DOUBLE HEADED Comprising of 2 Nos Type-A Single Headed) | external hydrant | type: double headed, comprising: 2 Nos Type-A Single Headed |  |  | 56.0 | NOS.
| HOSE BOX | hose box |  |  |  | 47.0 | NOS.
| 15M HOSE | hose | length: 15M |  |  | 94.0 | NOS.
| BRANCH PIPE | branch pipe |  |  |  | 94.0 | NOS.
| HOSE REEL | hose reel |  |  |  | 19.0 | NOS.
| STAND POST | stand post |  |  |  | 28.0 | NOS.
| AIR RELEASE VALVE WITH PG | air release valve with pg |  |  |  | 16.0 | NOS.
| FOAM WATER MONITOR (1750 LPM) | foam water monitor | capacity: 1750 LPM |  |  | 7.0 | NOS.
| 4 WAY FIRE BRIGADE CONNECTION with Internal NRV. | 4 way fire brigade connection with internal nrv |  |  |  | 2.0 | NOS.
| MEDIUM EXPANSIO FOAM GENERATOR | medium expansion foam generator
| MEFG CAP-265LPM | mefg | capacity: 265LPM |  | mefg | 4.0 | NOS.
| MEFG CAP-150LPM | mefg | capacity: 150LPM |  | mefg | 4.0 | NOS.