## Sheet1
0 | 1 | 2 | 3 | 4 | 5 | 6 | 7
P | BIOBIQUETE STORE
P1 | AUTOMATIC SPRINKLER SYSTEM
1 | Supply, erection, fabrication, testing of MS black steel pipe Heavy grade of thickness 5.4mm conforming to IS : 1239 Part -1 including all fittings viz. Elbows, tees, flanges, etc. reduces clamps, MS support dash fasteners etc. including painting the pipe with two coats of approved primer and two coats of approved paint. Pipe joints shall be grooved with groove coupling. All related civil work, supports etc shall be of vendor's scope.
a | 80 mm NB | Mtr | 12
b | 40 mm NB | Mtr | 18
c | 25 mm NB | Mtr | 12
2 | Supply,Installation of Butterfly valve as per BS :5155 (Wafer type) matching flanges complete with nuts & bolts.. Necessary fittings shall be provided by erection vendor.
a | Size80 mm NB | Nos | 1
3 | Providing & fixing Non return valve (Wafer type) with matching flanges complete with nuts & bolts.
a | Size80 mm NB | Nos | 1
4 | Supply & fixing of paddle type Flow Switch | Nos | 1
5 | Supply,Fixing of Sprinkler Head Pendent type for K factor-80. Temp rating 68 deg C.UL/FM Approved. | Nos | 3
6 | Supply, installation of automatic 25 NB Air Release Valve | Nos | 1
7 | Supply & installation of Bronze Globe Valves conforming to IS: 778 with screwed ends
a | Size 40NB | Nos | 1
b | Size 25NB | Nos | 2
8 | Supply,Erection and testing of Installation Control Valve complete with trims & gong.
a | Size 80 mm NB | Nos | 1
9 | Supply, installation, testing & commissioning of CS Gate Valve as per API 600, class 150 with matching flanges complete with nuts & bolts.
a | Size 80 mm NB | Nos | 1
P2 | FDA SYSTEM
1 | Supply, erection, testing & commissioning of analogue addressable Multicriteria Detector | Nos | 3
2 | Supply, erection, testing & commissioning of analogue addressable Manual Call point | Nos | 1
3 | Supply, erection, testing & commissioning of Hooter cum strobe | Nos | 1
4 | Supply, erction, testing & commissioning of analogue addressable Control Module | Nos | 1
5 | Supply, erection, testing & commissioning of analogue addressable Isolator Module | Nos | 2
6 | Supply, erection, testing & commissioning of analogue addressable Monitor module | Nos | 1
7 | Providing & fixing ARMOURED CABLING complete with lugs, laying and termination of both ends.
a | 2C x 1.5 mm2 Armoured ( Loop cable) | Mtr | 36
8 | Providing & fixing ARMOURED CABLING complete with lugs, laying and termination of both ends.
a | 2C x 1.5 mm2 Armoured ( Power cable) | Mtr | 24
9 | Supply, fabrication, erection & testing of GI CABLE TRAYS FOR LAYING ALL TYPE OF CABLES AS INDICATED ABOVE INCLUDING ALL NECESSARY STRUCTURAL SUPPORTS. | Mtr | 36
P3 | PA SYSTEM
1 | IP based Networkable touch screen paging station for selection of zones, supervision of system status, setting of scheduled broadcasts with the following functions: . Central exchage with Stand by CPU . Built-in monitoring loudspeaker . Goose-neck microphone . LCD touchscreen display . Audio input | Nos | 1
2 | 9 W High Efficiency Horn type of Speaker with weather protection IP 65 (Weatherproof Type, Suitable for Outdoor Area) | Nos | 1
3 | 2C x 1.5 mm2 multi stranded, shielded, Armoured, XLPE Cu Cable for Power & Signal | Mtr | 32
4 | Rack Mounted 125 watt Power Amplifier with battery back up (Wattage shall be as per requirement) | Nos | 1
5 | DVD player with features to hook up to amplifiers of PA system for music in the common areas. | Nos | 1
6 | Paging Loudspeaker | Nos | 1
TOTAL