## Sheet1
0 | 1 | 2 | 3 | 4 | 5 | 6 | 7
W | EMULSION PLANT
W1 | FDA SYSTEM
1 | Supply, installation, testing and commissioning of aspiration detector with CMOS imager combined with multiple photodiode for reliable very early warning in a wide range of environments with minimal nuisance alarms. The detector should have 4 pipe inlet and min 100m pipelength support per inlet.The detector should have Smart on-board filter retains dust count and remaining filter life for predictable maintenance& coverage area of min 5000 Sq. | Nos | 2
2 | Supply,Installation,Testing & Commissioning of UL/VDS listed CPVC Pipe 25 mm Dia & Pipe Accessories for the Aspiration detection. | Mtr | 212
3 | Supply, erection, fabrication, testing and commission of VOC detector with range of 1 – 1000 ppm isobutylene equivalent.and following accessoriesa) DigiPID internal dust filter (Pack of 5) b) Waterproof Filter Assy, RAEGuard2 PID, Pack of 5 c) DigiPID Teflon UV electrode shield pack of 10 d) DigiPID Dust Cover e) Air Drying Pre Filter Kit f) DigiPID external water trap filter (Pack of 5) | Nos | 3
4 | Supply, fabrication, erection & testing of GI CABLE TRAYS FOR LAYING ALL TYPE OF CABLES AS INDICATED ABOVE INCLUDING ALL NECESSARY STRUCTURAL SUPPORTS. | Mtr | 18
W2 | PA SYSTEM
1 | IP based Networkable touch screen paging station for selection of zones, supervision of system status, setting of scheduled broadcasts with the following functions: . Central exchage with Stand by CPU . Built-in monitoring loudspeaker . Goose-neck microphone . LCD touchscreen display . Audio input | Nos | 1
2 | 30 W High Efficiency Horn type of Speaker with weather protection IP 65 (Weatherproof Type, Suitable for Outdoor Area) | Nos | 4
3 | Rack Mounted 125 watt Power Amplifier with battery back up (Wattage shall be as per requirement) | Nos | 1
4 | 2C x 1.5 mm2 multi stranded, shielded, Armoured, XLPE Cu Cable for Power & Signal | Mtr | 150
5 | DVD player with features to hook up to amplifiers of PA system for music in the common areas. | Nos | 1
6 | Paging Loudspeaker | Nos | 1
TOTAL