## Sheet1
section_context_for_this_product_block | full_product_description | core_product_name | size | feature_or_specifications | acronymed_core_product_name | quantity | unit
T ¦ FINISH GODOWN 2 > T1 ¦ FDA SYSTEM | Supply, erection, testing & commissioning of analogue addressable Multicriteria Detector | multicriteria detector |  | type: analogue addressable |  | 34.0 | Nos
T ¦ FINISH GODOWN 2 > T1 ¦ FDA SYSTEM | Supply, erection, testing & commissioning of analogue addressable Manual Call point | manual call point |  | type: analogue addressable |  | 4.0 | Nos
T ¦ FINISH GODOWN 2 > T1 ¦ FDA SYSTEM | Supply, erection, testing & commissioning of Hooter cum strobe | hooter cum strobe |  |  |  | 4.0 | Nos
T ¦ FINISH GODOWN 2 > T1 ¦ FDA SYSTEM | Supply, erction, testing & commissioning of analogue addressable Control Module | control module |  | type: analogue addressable |  | 4.0 | Nos
T ¦ FINISH GODOWN 2 > T1 ¦ FDA SYSTEM | Supply, erection, testing & commissioning of analogue addressable Isolator Module | isolator module |  | type: analogue addressable |  | 1.0 | Nos
T ¦ FINISH GODOWN 2 > T1 ¦ FDA SYSTEM | Supply, erection, testing & commissioning of analogue addressable Monitor module | monitor module |  | type: analogue addressable |  | 2.0 | Nos
T ¦ FINISH GODOWN 2 > T1 ¦ FDA SYSTEM | Providing & fixing ARMOURED CABLING complete with lugs, laying and termination of both ends. 2C x 1.5 mm2 Armoured ( Loop cable) | armoured cabling | configuration: 2C x 1.5 mm2 | type: armoured, feature: complete with lugs, laying and termination of both ends, cable type: loop cable |  | 240.0 | Mtr
T ¦ FINISH GODOWN 2 > T1 ¦ FDA SYSTEM | Providing & fixing ARMOURED CABLING complete with lugs, laying and termination of both ends. 2C x 1.5 mm2 Armoured ( Power cable) | armoured cabling | configuration: 2C x 1.5 mm2 | type: armoured, feature: complete with lugs, laying and termination of both ends, cable type: power cable |  | 110.0 | Mtr
T ¦ FINISH GODOWN 2 > T1 ¦ FDA SYSTEM | Providing & fixing ARMOURED CABLING complete with lugs, laying and termination of both ends. 2C x 1.5 mm2 Armoured ( Speaker cable) | armoured cabling | configuration: 2C x 1.5 mm2 | type: armoured, feature: complete with lugs, laying and termination of both ends, cable type: speaker cable |  | 32.0 | Mtr
T ¦ FINISH GODOWN 2 > T1 ¦ FDA SYSTEM | Supply, installation, testing and commissioning of aspiration detector with CMOS imager combined with multiple photodiode for reliable very early warning in a wide range of environments with minimal nuisance alarms. The detector should have 4 pipe inlet and min 100m pipelength support per inlet.The detector should have Smart on-board filter retains dust count and remaining filter life for predictable maintenance& coverage area of min 5000 Sq. | aspiration detector | pipe inlet: 4, pipelength support per inlet: min 100m, coverage area: min 5000 Sq. | imager: CMOS, sensor: multiple photodiode, feature: very early warning, feature: minimal nuisance alarms, feature: smart on-board filter retains dust count and remaining filter life for predictable maintenance |  | 2.0 | Nos
T ¦ FINISH GODOWN 2 > T1 ¦ FDA SYSTEM | Supply,Installation,Testing & Commissioning of UL/VDS listed CPVC Pipe 25 mm Dia & Pipe Accessories for the Aspiration detection. | cpvc pipe | diameter: 25 mm | certification: UL(underwriters laboratories), certification: VDS, feature: pipe accessories for the aspiration detection |  | 270.0 | Mtr
T ¦ FINISH GODOWN 2 > T1 ¦ FDA SYSTEM | Supply, fabrication, erection & testing of GI CABLE TRAYS FOR LAYING ALL TYPE OF CABLES AS INDICATED ABOVE INCLUDING ALL NECESSARY STRUCTURAL SUPPORTS. | gi cable trays |  | material: gi(galvanized iron), feature: for laying all type of cables, feature: including all necessary structural supports |  | 240.0 | Mtr
T ¦ FINISH GODOWN 2 > T2 ¦ PA SYSTEM | IP based Networkable touch screen paging station for selection of zones, supervision of system status, setting of scheduled broadcasts with the following functions: . Central exchage with Stand by CPU . Built-in monitoring loudspeaker . Goose-neck microphone . LCD touchscreen display . Audio input | ip based networkable touch screen paging station |  | feature: selection of zones, feature: supervision of system status, feature: setting of scheduled broadcasts, feature: central exchange with stand by cpu, feature: built-in monitoring loudspeaker, feature: goose-neck microphone, feature: lcd touchscreen display, feature: audio input |  | 1.0 | Nos
T ¦ FINISH GODOWN 2 > T2 ¦ PA SYSTEM | 15 W High Efficiency Horn type of Speaker with weather protection IP 65 (Weatherproof Type, Suitable for Outdoor Area) | horn type of speaker | power: 15 W | feature: high efficiency, feature: weather protection ip 65(international protection 65), feature: weatherproof type, feature: suitable for outdoor area |  | 6.0 | Nos
T ¦ FINISH GODOWN 2 > T2 ¦ PA SYSTEM | Rack Mounted 125 watt Power Amplifier with battery back up (Wattage shall be as per requirement) | power amplifier | power: 125 watt | mounting: rack mounted, feature: with battery back up, feature: wattage shall be as per requirement |  | 1.0 | Nos
T ¦ FINISH GODOWN 2 > T2 ¦ PA SYSTEM | 2C x 1.5 mm2 multi stranded, shielded, Armoured, XLPE Cu Cable for Power & Signal | xlpe cu cable | core: 2C, cross section: 1.5 mm2 | feature: multi stranded, feature: shielded, feature: armoured, material: xlpe(xlpe cross-linked polyethylene), material: cu(copper), application: for power & signal |  | 140.0 | Mtr
T ¦ FINISH GODOWN 2 > T2 ¦ PA SYSTEM | DVD player with features to hook up to amplifiers of PA system for music in the common areas. | dvd player |  | feature: with features to hook up to amplifiers of pa(public address) system for music in the common areas |  | 1.0 | Nos
T ¦ FINISH GODOWN 2 > T2 ¦ PA SYSTEM | Paging Loudspeaker | paging loudspeaker |  |  |  | 1.0 | Nos