## Sheet1
0 | 1 | 2 | 3 | 4 | 5 | 6 | 7
Z | GAS LEAK DETECTION
Z1
1 | Supply, erection, fabrication, testing and commission of VOC detector with range of 1 – 1000 ppm isobutylene equivalent.and following accessoriesa) DigiPID internal dust filter (Pack of 5) b) Waterproof Filter Assy, RAEGuard2 PID, Pack of 5 c) DigiPID Teflon UV electrode shield pack of 10 d) DigiPID Dust Cover e) Air Drying Pre Filter Kit f) DigiPID external water trap filter (Pack of 5) | Nos | 5
2 | Supply, erection, fabrication, testing and commission of IR based LEL Detector, includes nylon weather protection. | Nos | 4
3 | Supply, erection, fabrication, testing and commission of Ex proof Hooter & Beacon. | Nos | 5
4 | Supply, erection, fabrication, testing and commission of Local Display (VOC monitoring) unit. | Nos | 1
5 | Supply, erection, fabrication, testing and commission of Micro-controller based, multi-channel monitoring and control of Gas Sensors 39 channel. | Nos | 1
6 | Providing & fixing ARMOURED CABLING complete with lugs, laying and termination of both ends.
a | 3C x 2.5 mm2 Armoured | Mtr | 1600
TOTAL