## Sheet1
section_context_for_this_product_block | full_product_description | core_product_name | size | feature_or_specifications | acronymed_core_product_name | quantity | unit
A ¦ GI Class "C" Pipe, confirming of IS 1239 (Part-I) , Make-Tata | 200NB | gi class c pipe | size: 200NB | standard: indian standard 1239 (part-i), make: tata |  | 12.0 | RM
A ¦ GI Class "C" Pipe, confirming of IS 1239 (Part-I) , Make-Tata | 150NB | gi class c pipe | size: 150NB | standard: indian standard 1239 (part-i), make: tata |  | 300.0 | RM
A ¦ GI Class "C" Pipe, confirming of IS 1239 (Part-I) , Make-Tata | 100NB | gi class c pipe | size: 100NB | standard: indian standard 1239 (part-i), make: tata |  | 162.0 | RM
A ¦ GI Class "C" Pipe, confirming of IS 1239 (Part-I) , Make-Tata | 80NB | gi class c pipe | size: 80NB | standard: indian standard 1239 (part-i), make: tata |  | 1371.0 | RM
A ¦ GI Class "C" Pipe, confirming of IS 1239 (Part-I) , Make-Tata | 65NB | gi class c pipe | size: 65NB | standard: indian standard 1239 (part-i), make: tata |  | 102.0 | RM
A ¦ GI Class "C" Pipe, confirming of IS 1239 (Part-I) , Make-Tata | 50NB | gi class c pipe | size: 50NB | standard: indian standard 1239 (part-i), make: tata |  | 93.0 | RM
A ¦ GI Class "C" Pipe, confirming of IS 1239 (Part-I) , Make-Tata | 40NB | gi class c pipe | size: 40NB | standard: indian standard 1239 (part-i), make: tata |  | 700.0 | RM
A ¦ GI Class "C" Pipe, confirming of IS 1239 (Part-I) , Make-Tata | 25NB | gi class c pipe | size: 25NB | standard: indian standard 1239 (part-i), make: tata |  | 732.0 | RM
N ¦ Q.B SPRINKLER (Make-Newage) | ESFR Sprinkler-Upright Type(68° C) K-200 | esfr sprinkler upright type | temperature: 68° C, k-factor: 200 | make: newage |  | 435.0 | Nos.
N ¦ Q.B SPRINKLER (Make-Newage) | Q.B.Sprinkler-Pendent Type(68° C) K-80 | qb sprinkler pendent type | temperature: 68° C, k-factor: 80 | make: newage |  | 507.0 | Nos.
O ¦ BUTTERFLY VALVE(Make-L&T/AUDCO) | 100NB | butterfly valve | size: 100NB | make: l&t/audco |  | 4.0 | Nos.
P ¦ Non-Return Valve(Make-Koley Valve) | 200NB | non-return valve | size: 200NB | make: koley valve |  | 1.0 | Nos.
P ¦ Non-Return Valve(Make-Koley Valve) | 150NB | non-return valve | size: 150NB | make: koley valve |  | 1.0 | Nos.
P ¦ Non-Return Valve(Make-Koley Valve) | 100NB | non-return valve | size: 100NB | make: koley valve |  | 4.0 | Nos.
Q ¦ DRAIN VALVE (BALL Valve) | 25NB | drain valve ball valve | size: 25NB |  |  | 6.0 | Nos.
R ¦ ALARM VALVE VALVE (Make-Newage) | 200NB | alarm valve | size: 200NB | make: newage |  | 1.0 | Nos.
R ¦ ALARM VALVE VALVE (Make-Newage) | 150NB | alarm valve | size: 150NB | make: newage |  | 2.0 | Nos.
S ¦ CI GATE VALVE(Make-Koley Valve) | 200NB | gate valve | size: 200NB | make: koley valve |  | 1.0 | Nos
S ¦ CI GATE VALVE(Make-Koley Valve) | 150NB | gate valve | size: 150NB | make: koley valve |  | 2.0 | Nos
T ¦ PRESSURE GAUGE(Make-H.Guru) | PRESSURE GAUGE | pressure gauge |  | make: h.guru |  | 6.0 | Nos
U ¦ AIR RELEASE VALVE (SET WITH VALVE & ECC.)(Make-Zoloto) | AIR RELEASE VALVE (SET WITH VALVE & ECC.) | air release valve |  | set: with valve & ecc., make: zoloto |  | 3.0 | Nos
V ¦ FLOW SWITCH | FLOW SWITCH | flow switch |  |  |  | 6.0 | Nos
W ¦ MS STRUCTURAL | Structural for supporting Pipes (Details if Structural Items will be provided later on) | ms structural |  | feature: for supporting pipes, note: details if structural items will be provided later on |  | 4000.0 | KG