## Sheet1
section_context_for_this_product_block | full_product_description | core_product_name | size | feature_or_specifications | acronymed_core_product_name | quantity | unit | sheet_name
ACCESSORIES | Round JB for Multi Detector non FLP | junction box |  | application: multi detector, type: non FLP | jb | 99 |  | Sheet1
ACCESSORIES | 16 mm Cable Gland for detector JB | cable gland | size: 16 mm | application: detector junction box |  | 198 |  | Sheet1
ACCESSORIES | 1.5 sq mm Lugs fork type insulated | lugs | size: 1.5 sq mm | type: fork, feature: insulated |  | 396 |  | Sheet1
ACCESSORIES | Round JB for Intrinsically safe Smoke+ Heat Detector | junction box |  | application: intrinsically safe smoke and heat detector | jb | 257 |  | Sheet1
ACCESSORIES | 16 mm FLP Cable Gland for detector | cable gland | size: 16 mm | type: FLP, application: detector |  | 514 |  | Sheet1
ACCESSORIES | 1.5 sq mm Lugs fork type insulated | lugs | size: 1.5 sq mm | type: fork, feature: insulated |  | 1028 |  | Sheet1
ACCESSORIES | FLP JB FOR ISOLATOR MODULE & DISTRIBUTION OF DV PS CONTACTS ( FLP/WP JB GAS IIA, IIB, IIC IJ61170 cable entry bottom M20 : 5 nos with glands | junction box | cable entry: bottom M20, cable entry quantity: 5 nos | type: FLP, application: isolator module and distribution of DV PS contacts, type: FLP/WP, gas group: IIA, IIB, IIC, model: IJ61170, feature: with glands | jb | 48 |  | Sheet1
ACCESSORIES | 1.5 sq mm Lugs pin type insulated | lugs | size: 1.5 sq mm | type: pin, feature: insulated |  | 5000 |  | Sheet1
ACCESSORIES | NON FLP JB FOR ISOLATOR MODULE (4' X4') | junction box | size: 4' x 4' | type: non FLP, application: isolator module | jb | 14 |  | Sheet1
ACCESSORIES | 16 mm Single Compressed gland | gland | size: 16 mm | type: single compressed |  | 28 |  | Sheet1
ACCESSORIES | 1.5 sq mm Lugs fork type insulated | lugs | size: 1.5 sq mm | type: fork, feature: insulated |  | 56 |  | Sheet1
ACCESSORIES | 4x4 JB FOR Manual Call Point Dual Action | junction box | size: 4x4 | application: manual call point dual action | jb | 27 |  | Sheet1
ACCESSORIES | 16 mm Single Compressed gland | gland | size: 16 mm | type: single compressed |  | 54 |  | Sheet1
ACCESSORIES | 1.5 sq mm Lugs fork type insulated | lugs | size: 1.5 sq mm | type: fork, feature: insulated |  | 108 |  | Sheet1
ACCESSORIES | FLP JB FOR MODULE ( FLP/WP JB GAS IIA, IIB, IIC IJ61170 cable entry bottom M20 : 5 nos with glands | junction box | cable entry: bottom M20, cable entry quantity: 5 nos | type: FLP, application: module, type: FLP/WP, gas group: IIA, IIB, IIC, model: IJ61170, feature: with glands | jb | 247 |  | Sheet1
ACCESSORIES | 1.5 sq mm Lugs fork type insulated | lugs | size: 1.5 sq mm | type: fork, feature: insulated |  | 1482 |  | Sheet1
ACCESSORIES | NON FLP JB FOR MODULE (4' X4') | junction box | size: 4' x 4' | type: non FLP, application: module | jb | 50 |  | Sheet1
ACCESSORIES | 16 mm Single Compressed gland | gland | size: 16 mm | type: single compressed |  | 100 |  | Sheet1
ACCESSORIES | 1.5 sq mm Lugs fork type insulated | lugs | size: 1.5 sq mm | type: fork, feature: insulated |  | 200 |  | Sheet1
ACCESSORIES | Cable Tags | cable tags | [5 empty] | Sheet1
ACCESSORIES | FLP Power JB 1 ft x 1 ft | junction box | size: 1 ft x 1 ft | type: FLP, application: power | jb | 12 |  | Sheet1
ACCESSORIES | NON FLP Power JB 1 ft x 1 ft | junction box | size: 1 ft x 1 ft | type: non FLP, application: power | jb | 9 |  | Sheet1
ACCESSORIES | Power Supply unit 10A 24 V Dc (Phonix) | power supply unit | current: 10A, voltage: 24 V DC | manufacturer: Phonix |  | 12 |  | Sheet1
ACCESSORIES | Power Supply unit 5A 24 V Dc (Phonix) | power supply unit | current: 5A, voltage: 24 V DC | manufacturer: Phonix |  | 9 |  | Sheet1
ACCESSORIES | FLP JB FOR Zener Barrier and Monitor Module for LHS | junction box |  | type: FLP, application: zener barrier and monitor module for LHS | jb | 32 | informed you later | Sheet1
ACCESSORIES | FLP double compressed gland | gland |  | type: FLP, type: double compressed |  | 128 |  | Sheet1
ACCESSORIES | 1.5 sq mm Lugs | lugs | size: 1.5 sq mm |  |  | 192 |  | Sheet1
ACCESSORIES | Ceiling Speaker JB | junction box |  | application: ceiling speaker | jb | 91 |  | Sheet1
ACCESSORIES | FLP Speaker JB | junction box |  | type: FLP, application: speaker | jb |  |  | Sheet1
ACCESSORIES | FLP DV CONTROL PANEL (Drawing Attached) | control panel |  | type: FLP, application: DV, drawing: attached |  | 5 |  | Sheet1